## Sheet1
APPLICABLE? |  | COMPLETE? |  | Extreme Event or Impact | SBMP | Description
Y | N | Y | N
|  |  |  | Universal | If an extreme event has already occurred at the site, assume the site is vulnerable to that extreme event. o Also assume the site is vulnerable to associated secondary or cascading events (e.g. an event that may occur as a result of the first event such as flash flooding after a wildfire) identified within the SBMPs. o Review the relevant SBMPs and implement as applicable. o Conduct a vulnerability assessment to identify any other extreme events the site may be vulnerable to. Review federal and state resources to identify local vulnerabilities. [Link to Map tool] Review the relevant SBMPs and implement as applicable. | Assessing Vulnerability
|  |  |  | Universal | If known vulnerabilities exist at the site (e.g. it is in a floodplain or permafrost), assume the site is vulnerable to those extreme events. o Also assume the site is vulnerable to associated secondary or cascading events (e.g. an event that may occur as a result of the first event such as flash flooding after a wildfire) identified within the SBMPs o Review the relevant SBMP checklists and implement as applicable. o Conduct a vulnerability assessment to identify any other extreme events the site may be vulnerable to experiencing. [Link to Map tool] Review federal and state resources to identify local vulnerabilities. Review the relevant SBMPs and implement as applicable. | Assessing Vulnerability
|  |  |  | Universal | Perform a vulnerability assessment. At any stage of the project, earlier is better. Review federal and state resources to identify local vulnerabilities. [Link to Map tool] o Include periodic review and re-assessment of the site vulnerabilities. o Adapt SBMPs to match any changing site conditions. | Assessing Vulnerability
|  |  |  | Universal | Use publicly available tools in the vulnerability assessment. Many federal and state resources can be found in the resources map. [Link to Map tool]. Others are included in the SBMP sections based on extreme event. Some vulnerability assessment tools that can be used for multiple extreme events, on national or local scale include: o The U.S. Climate Resilience Toolkit o ARC-X from EPA’s Climate Change Adaptation Resource Center o The Climate Explorer from the National Environmental Modeling and Analysis Center oNOAA’s Climate Prediction Center oUSEPA's Underground Storage Tank Finder web application | Assessing Vulnerability
|  |  |  | Universal | At any stage of the project, seek out and review the Traditional Ecological Knowledge (TEK) relevant to the site. USEPA through policy and memorandum encourages the integration of TEK into the decision making process, including as it relates to site cleanup activities. | Planning and Prioritizing
|  |  |  | Universal | At any stage of the project, prioritize green infrastructure. | Planning and Prioritizing
|  |  |  | Universal | Gain input from stakeholders on perceived climate risks and communicate how risks will be evaluated during the site investigation. | Planning and Prioritizing
|  |  |  | Universal | Incorporate extreme weather or wildfire impacts at the earliest project phase possible; at a minimum, update the conceptual site model to include potential impacts. CSM updates can be made throughout the remediation project life cycle. | Planning and Prioritizing
|  |  |  | Universal | Integrate consideration of extreme events in contracting and include incorporating SBMPs into the scope of work. | Planning and Prioritizing
|  |  |  | Universal | Include discussions of extreme weather or wildfire risks and effects in public outreach, notification, and public comment and materials. | Planning and Prioritizing
|  |  |  | Universal | Consider conducting a demographic analysis to identify and screen potentially highly impacted communities. | Planning and Prioritizing
|  |  |  | Universal | Extend the time horizon when assessing the life of infrastructure and remedies (USEPA 2009). | Planning and Prioritizing
|  |  |  | Universal | Consider that, for remedies anticipated to operate for 30 years or longer, adaptation to extreme weather events and wildfires is particularly important over time . | Planning and Prioritizing
|  |  |  | Universal | Use drones or closed-circuit video for broad or inaccessible areas and continuous monitoring when practical. | Planning and Prioritizing
|  |  |  | Universal | Prepare a crisis management plan for the extreme weather event or wildfire that should include: o an emergency operation center in the case evacuation is necessary o an area to house essential staff, supplies, and equipment near the facility to limit exposure to the event o a “plan B” | Planning and Prioritizing
|  |  |  | Universal | Ensure that key personnel (that is, construction manager, project manager, and all subcontractors) understand the site’s vulnerabilities and site crisis management plan through training and periodic review of the plan. | Planning and Prioritizing
|  |  |  | Universal | Provide extreme weather event or wildfire management and response plans for the site to the impacted community. | Planning and Prioritizing
|  |  |  | Universal | Predict the financial risks associated with climate hazards at the site. | Planning and Prioritizing
|  |  |  | Universal | Evaluate vulnerability to climate-based hazards and potential mitigation measures for each remedial alternative | Planning and Prioritizing
|  |  |  | Universal | Whenever possible use green infrastructure and natural solutions such as native plantings over impervious, man-made solutions. Green infrastructure and natural solutions are typically more resilient. Native plantings should be native to the existing climate with tolerances for the types of climate events the site is likely to experience in the near future. | Remedy Design and Implementation
|  |  |  | Universal | Generate primary or secondary power from on-site renewable resources independent of the utility grid. It is important to note that during extreme climate scenarios, even green infrastructure may not be sufficiently resilient to withstand weather extremes. | Remedy Design and Implementation
|  |  |  | Universal | Integrate electronic devices for remote control of equipment during extreme weather or wildfires. | Remedy Design and Implementation
|  |  |  | Universal | Integrate sensors linked to electronic control devices to trigger either shutdown of equipment or an alarm to alert workers to shut down equipment. | Remedy Design and Implementation
|  |  |  | Universal | Move or locate remedy components away from potential danger zones (USEPA 2013a). | Remedy Design and Implementation
|  |  |  | Universal | Stormproof infrastructure by repairing, retrofitting, or relocating facilities and equipment to prevent damage and disruptions during extreme weather or wildfire events. | Remedy Design and Implementation
|  |  |  | Universal | Document SBMPs implemented in completion reports. | Remedy Design and Implementation
|  |  |  | Universal | Evaluate the performance of the SBMPs in place following an extreme event | Operation, Maintenance & Monitoring
|  |  |  | Universal | Include maintenance of the SBMPs in the site OM&M Plan and evaluate that the SBMPs are properly maintained | Operation, Maintenance & Monitoring
|  |  |  | Universal | Regularly update the vulnerability assessment and adapt SBMP implementation to match any changing site conditions | Operation, Maintenance & Monitoring
|  |  |  | Universal | Review the CSM on a defined and regular basis to determine if adaptations to remedy design and construction need to be made. | Operation, Maintenance & Monitoring
|  |  |  | Universal | Inspect the alarm systems regularly | Operation, Maintenance & Monitoring
|  |  |  | Universal | Regularly update the crisis management plan and O&M plan. | Operation, Maintenance & Monitoring
|  |  |  | Universal | Locate equipment where accessibility is guaranteed if maintenance is regularly needed or build redundant systems | General
|  |  |  | Universal | Maintain accurate as-built drawings so lost, damaged, or inaccessible equipment can be located and identified | General
|  |  |  | Universal | Evaluate the impact of the extreme event or wildfire on site access, drinking water, septic system, and wastewater infrastructure at and around the site | General
|  |  |  | Universal | Perform an integrity inspection of infrastructure, keeping in mind that anything on the ground surface that penetrates the subsurface is a potential conduit of subsurface and groundwater contamination o surface—above-grade equipment, aboveground storage tanks, and electrical equipment (for example, electrical panels, transformers, bushings) o subsurface—wells, subgrade piping and electrical conduit, and underground storage tanks | Crisis Management
|  |  |  | Universal | Reevaluate site boundaries and potential pathways for contaminant migration. Sites that have achieved remedy complete may need to be re-evaluated if extreme events or wildfires have changed the underlying risk assessment | Crisis Management
|  |  |  | Universal | Reassess current monitoring and sampling protocols to ensure continued effectiveness | Crisis Management
|  |  |  | Universal | Revise safety procedures as necessary to reflect the likelihood or intensity of surrounding conditions | Crisis Management
|  |  |  | Universal | Assess alternative utility and transportation options in case default options are not available | Crisis Management
|  |  |  | Wind | Consult federal, state, or local sources [LINK to map tool] to determine qualitative or quantitative likelihood of wind impacts in a specific area. | Assessing Vulnerability
|  |  |  | Wind | Consult local authorities and utilities to identify existing adaptation strategies | Planning and Prioritizing
|  |  |  | Wind | Install drought-resistant grasses, shrubs, trees, and other deep-rooted plants to provide shading and wind breaks, prevent erosion, and reduce fire risk (USEPA 2013a). | Remedy Design and Implementation
|  |  |  | Wind | Maintain wind-resistant and regularly pruned trees on site. Trees that are diseased, weak-wooded, or have poorly formed branching structure may fall during high winds. Studies show that regularly pruned trees survived Gulf Coast hurricanes at a rate of 73% compared to 46% of unpruned trees (Urban Green 2013). | Remedy Design and Implementation
|  |  |  | Wind | Stabilize trees using tie-downs to prevent toppling. | Remedy Design and Implementation
|  |  |  | Wind | Plant flood-resistant trees to help ensure that the effects of soil saturation or root rot do not increase the occurrence of trees overturning during high winds following a flood event (Urban Green 2013). | Remedy Design and Implementation
|  |  |  | Wind | Build soft caps and armor (through techniques such as replenishing sand or vegetation or installing synthetic fabrics) to stabilize and shield surfaces from erosion, storm surges, and tidal influence (USEPA 2013). These green infrastructure projects reduce capital investment in built infrastructure for storm-water control and management, slowing erosion, improving aquifer recharge, and lowering energy use. | Remedy Design and Implementation
|  |  |  | Wind | Install hard caps (such as those made of reinforced concrete or asphalt) to shield surfaces from extreme erosion, storm surges, and tidal influence and prevent chronic and acute exposures to contaminants (USEPA 2013). | Remedy Design and Implementation
|  |  |  | Wind | Install wind-resistant windows and doors to prevent pressure-related failures that could lead to other types of damage, such as from water (Urban Green 2013). | Remedy Design and Implementation
|  |  |  | Wind | Do not use pea gravel or stone as ballast to secure roofing material or temporary membranes on waste piles. These small ballasts may be lifted by high winds and become dangerous projectiles (Urban Green 2013). | Remedy Design and Implementation
|  |  |  | Wind | Construct structural reinforcement to protect or anchor permanent and temporary buildings and equipment from high winds. Reinforcement could include hurricane straps to strengthen the physical connection between the roof and walls of a building, shed, or housing unit (USEPA 2013). | Remedy Design and Implementation
|  |  |  | Wind | Install insulated cover systems made of high-density polyethylene (HDPE) or concrete to protect monitoring equipment, control devices, and well heads from high winds and airborne debris (USEPA 2013). | Remedy Design and Implementation
|  |  |  | Wind | Fortify exposed slopes subject to wind erosion by installing anchors and cables to rock or concrete elements placed against the slope. Alternatively, contain a slope by placing netting to hold back rock and debris (USEPA 2013). | Remedy Design and Implementation
|  |  |  | Wind | Install permanent mounts to allow rapid deployment of a cable tie-down system during extreme wind events (USEPA 2013). | Remedy Design and Implementation
|  |  |  | Wind | Maintain wind- and flood-resistant and regularly pruned trees on site. Trees that are diseased, weak-wooded, or have poorly formed branching structure may falling during high winds. | Operation, Maintenance & Monitoring
|  |  |  | Wind | Maintain soft caps, armor, and hard caps to stabilize and shield surfaces from erosion, storm surges, and tidal influence (USEPA 2013). | Operation, Maintenance & Monitoring
|  |  |  | Wind | Do not use pea gravel or stone when for ballast to secure temporary membranes on waste piles. | Operation, Maintenance & Monitoring
|  |  |  | Wind | Regularly review wind and storm predictions for the site and adapt SBMP implementation to match any changing site conditions | Operation, Maintenance & Monitoring
|  |  |  | Wind | Perform regular maintenance of vegetation | General
|  |  |  | Wind | Perform regular site trash and debris removal | General
|  |  |  | Wind | Secure rapid deployment cable tie-down systems to permanent mounts when high winds are predicted. | Crisis Management
|  |  |  | Wind | Inspect cover systems, tie downs and other fortifications when high winds are predicted. | Crisis Management
|  |  |  | Snow and Hail | Consult federal, state or local sources [LINK to Map tool] to determine qualitative or quantitative likelihood of snow and hail impacts in a specific area. | Assessing Vulnerability
|  |  |  | Snow and Hail | Prepare a snow-event response and removal plan based upon the Federal Emergency Management Agency (FEMA) Snow Load Safety Guide (FEMA 2013). | Planning and Prioritizing
|  |  |  | Snow and Hail | Plan contingencies since during a severe winter storm, key functional equipment for maintaining remedial performance (even if protected from snow and hail) may be inaccessible for maintenance or upkeep. | Planning and Prioritizing
|  |  |  | Snow and Hail | Evaluate the use of backup power for freeze-protection systems (for example, heat trace and heaters) and temperature monitoring telemetry. | Planning and Prioritizing
|  |  |  | Snow and Hail | Plan for secondary impacts - rain-on-snow events create faster snow or ice melt and result in increased water discharge. | Planning and Prioritizing
|  |  |  | Snow and Hail | Consult local authorities and utilities to identify existing adaptation strategies | Planning and Prioritizing
|  |  |  | Snow and Hail | Avoid designing low-grade components if possible. If not, mark or flag key components that could be covered by ice or snow. | Remedy Design and Implementation
|  |  |  | Snow and Hail | Consider potential additional snow load from an extreme snow or hail event as part of roof design to prevent roof collapse. See the American Society of Civil Engineers (ASCE) Minimum Design Loads and Associated Criteria for Buildings and Other Structures (Standard 7)(ASCE 2016) or the locally adopted ground snow loads (U.S. Green Building Council 2018). | Remedy Design and Implementation
|  |  |  | Snow and Hail | Protect against ice dam formation on low-sloped roofs (U.S. Green Building Council 2018). | Remedy Design and Implementation
|  |  |  | Snow and Hail | Protect all key functional equipment for maintaining remedial performance from hail. Select equipment that is hail impact resistant or install hail guards or shields designed to resist uplift pressures defined by ASCE Standard 7. | Remedy Design and Implementation
|  |  |  | Snow and Hail | Install rain-resistant louvers to prevent wind-driven snow and hail from entering building louvers, ductwork, or mechanical spaces and leading to dampness, mold, or microbial growth (USEPA 2013). | Remedy Design and Implementation
|  |  |  | Snow and Hail | Inspect low-grade component marking or flags to ensure they remain visible during snow events. | Operation, Maintenance & Monitoring
|  |  |  | Snow and Hail | Regularly review snow and hail predictions for the site and adapt SBMP implementation to match any changing site conditions. | Operation, Maintenance & Monitoring
|  |  |  | Snow and Hail | Periodically review the snow-event response and removal plan and update if necessary. | Operation, Maintenance & Monitoring
|  |  |  | Snow and Hail | For steep-sloped roofs, increase attic insulation, seal ceiling penetrations, and install waterproof membranes on roof decks at the roof edge (U.S. Green Building Council 2018). | General
|  |  |  | Fluctuating Groundwater Elevation Levels | Evaluate the existing CSM or develop a new CSM to identify impacts that may occur due to groundwater elevation changes such as: o contaminant migration or mobilization o release or sorption of contaminants o change in contaminants or concentrations o extent of saltwater intrusion and its impact on existing infrastructure or systems that contact the groundwater o the effect of increased pumping on nearby groundwater supply wells under low water table levels or drought conditions o change in fate and transport o change in groundwater chemistry and microbial populations | Planning and Prioritizing
|  |  |  | Fluctuating Groundwater Elevation Levels | Evaluate the effects of lowered water levels and decreased hydraulic conductivity associated with saltwater and brackish water infiltration further inland than normal. Consider the impacts of increase in salt concentrations on existing infrastructure or systems that contact the groundwater. | Planning and Prioritizing
|  |  |  | Fluctuating Groundwater Elevation Levels | Consult local authorities and utilities to identify existing adaptation strategies | Planning and Prioritizing
|  |  |  | Fluctuating Groundwater Elevation Levels | Design monitoring and treatment systems considering potential changes due to extreme fluctuations in groundwater flow, including direction, depth, volume, and rate. Changes in these parameters could significantly change the effectiveness of the monitoring or treatment. | Remedy Design and Implementation
|  |  |  | Fluctuating Groundwater Elevation Levels | Design subgrade structures to remain out of contact with the increased water table level or fortify the structures to resist inundation due to flooding. | Remedy Design and Implementation
|  |  |  | Fluctuating Groundwater Elevation Levels | Consider changing the size and type of culverts or stormwater conveyance channels to address impacts during high groundwater events | Remedy Design and Implementation
|  |  |  | Fluctuating Groundwater Elevation Levels | If groundwater levels are projected to increase, consider using well clusters targeting specific transmissive groundwater horizons or multi-port well systems that have narrow screens across multiple transmissive horizons. | Remedy Design and Implementation
|  |  |  | Fluctuating Groundwater Elevation Levels | If groundwater levels are projected to decrease, consider installing monitoring wells deeper and increasing the length of the well screen. | Remedy Design and Implementation
|  |  |  | Fluctuating Groundwater Elevation Levels | Seal monitoring wells and increase the height of the well casing above ground surface. | Remedy Design and Implementation
|  |  |  | Flooding | Consider that in general, sites with the following features are more vulnerable to flooding and flash flooding: • lowland areas near waterbodies (Sections 7.9 and 7.11) • areas where soil and surfaces are impermeable • areas where there is a regional increase in precipitation (Section 7.3) • areas vulnerable to hurricanes • areas with high groundwater elevation levels (Section 7.4) | Assessing Vulnerability
|  |  |  | Flooding | Use federal, state and local geographic information system (GIS) and online map and model resources to predict the site flood risks.[LINK to Map tool] | Assessing Vulnerability
|  |  |  | Flooding | Conduct an engineering analysis to determine the 500-year floodplain | Assessing Vulnerability
|  |  |  | Flooding | Review the overall strategies and stormwater management techniques in the USEPA’s Flood Resilience Checklist to help assess how well a remediation site is positioned to avoid and/or reduce flood damage and to recover from floods. | Assessing Vulnerability
|  |  |  | Flooding | Where GIS resources are not available, consult state or local sources [LINK to Map tool] to determine qualitative or quantitative likelihood of flood impacts in a specific area, especially where FEMA maps are not available, or where the data used in generating a FEMA map is outdated. | Assessing Vulnerability
|  |  |  | Flooding | Consult available state or local data to determine landslide risk. | Assessing Vulnerability
|  |  |  | Flooding | Consult local authorities and utilities to identify existing adaptation strategies | Planning and Prioritizing
|  |  |  | Flooding | Integrate flood control measures during remedial design and construction. The American Society for Civil Engineers (ASCE 2014) has developed guidelines for flood-resistant design and construction. | Remedy Design and Implementation
|  |  |  | Flooding | If possible, design contaminant treatment or containment to be outside the 100- and 500-year floodplains. If the 500-year floodplain is not available, a best practice from US Green Building Council is to use the 100-year floodplain and add 3 feet to the measurements (USGBC 2018). | Remedy Design and Implementation
|  |  |  | Flooding | Locate the equipment at a minimum above the reported flood stage elevation plus a safety factor. Alternatively, build redundant systems or plan a backup means of getting to the critical equipment. | Remedy Design and Implementation
|  |  |  | Flooding | Locate key functional equipment (e.g., backup generators, blower fans, granular activated carbon units) above the 500-year floodplain or on platforms elevated above the predicted 500-year flood levels. Electrically powered fire protection equipment should also be located above the 500-year floodplain. | Remedy Design and Implementation
|  |  |  | Flooding | Limit above-grade installations in the floodplain to those that can be armored, protected, or sealed and, if necessary, repaired or reinstalled at relatively low cost. | Remedy Design and Implementation
|  |  |  | Flooding | Design buildings, tanks, and piping to withstand contact with rapidly moving, floating debris (for example, trees, appliances, cars). | Remedy Design and Implementation
|  |  |  | Flooding | Install additional wells and aboveground pumps to extract leachate in remediation systems with leachate collection systems. | Remedy Design and Implementation
|  |  |  | Flooding | Install insulated cover systems made of HDPE or concrete to protect monitoring equipment, control devices, and well heads from flooding (USEPA 2013). | Remedy Design and Implementation
|  |  |  | Flooding | Install permanent mounts that allow rapid deployment of a cable tie-down system during flood events (USEPA 2013). | Remedy Design and Implementation
|  |  |  | Flooding | Install supplemental anchoring systems to tanks, drums, or other containers located in flood-prone areas. | Remedy Design and Implementation
|  |  |  | Flooding | Install electronic systems that provide workers with early flood warnings or alert workers to active flooding and enable them to suspend operations and secure system components automatically or remotely. Include remote cameras and substantial lighting or infrared imaging so that workers can assess conditions during and immediately after an event (USEPA 2013). | Remedy Design and Implementation
|  |  |  | Flooding | Design or modify drainage systems to handle modeled extreme precipitation events (USEPA 2013). | Remedy Design and Implementation
|  |  |  | Flooding | Install robust on-site stormwater management systems, including features such as vegetated and nonvegetated roofs, and limit impervious areas (Urban Green 2013). | Remedy Design and Implementation
|  |  |  | Flooding | Consider green infrastructure to retain or divert flood waters, and use earthen and vegetated structures wherever possible (USEPA 2013). | Remedy Design and Implementation
|  |  |  | Flooding | Design the site to allow for dry site features (for example, access roads, sidewalks, and ramps) during flood events. | Remedy Design and Implementation
|  |  |  | Flooding | Replace or install mold- and mildew-resistant insulating materials in buildings, sheds, or housing envelopes (USEPA 2013). | Remedy Design and Implementation
|  |  |  | Flooding | Install rain-resistant louvers to prevent wind-driven rain from entering building louvers, ductwork, or mechanical spaces and leading to dampness, mold, or microbial growth (USEPA 2013). | Remedy Design and Implementation
|  |  |  | Flooding | Install permanent flood-control mitigation systems for previously developed sites located within the 500-year floodplain (U.S. Green Building Council 2018). | Remedy Design and Implementation
|  |  |  | Flooding | Use flood-resistant plants when applicable (Urban Green 2013). | Remedy Design and Implementation
|  |  |  | Flooding | Consider designing pads and foundations that can accommodate temporary flood walls (USEPA 2013). | Remedy Design and Implementation
|  |  |  | Flooding | Fortify concrete pads by repairing cracks, replacing pads of insufficient size or with insufficient anchorage, or integrating retaining walls along the pad perimeter (USEPA 2013). | Remedy Design and Implementation
|  |  |  | Flooding | Consider additional groundwater level monitoring for site areas vulnerable to flooding (Washington Department of Ecology 2017). | Remedy Design and Implementation
|  |  |  | Flooding | Replace deteriorated pavement or pavement that has hindered stormwater management with permeable pavement (in the form of porous asphalt, rubberized asphalt, pervious concrete, or brick pavers) to filter pollutants, recharge aquifers, and reduce the amount of stormwater entering the storm drain system (USEPA 2013 and Chagrin River Watershed Partners). | Remedy Design and Implementation
|  |  |  | Flooding | Periodically review floodplain determinations from FEMA or other sources. | Operation, Maintenance & Monitoring
|  |  |  | Flooding | Maintain wind and flood resistant and regularly pruned trees onsite. Trees that are diseased, weak-wooded, or have poorly formed branching structure risk falling during high winds. | Operation, Maintenance & Monitoring
|  |  |  | Flooding | Maintain soft caps, armor and hard caps to stabilize and shield surfaces from erosion, storm surges, and tidal influence (USEPA 2013a). | Operation, Maintenance & Monitoring
|  |  |  | Flooding | Avoid building contamination mitigation systems in areas that could be affected by flash floods or landslides. | General
|  |  |  | Flooding | Maintain an inventory of raw materials and wastes at the site. | General
|  |  |  | Flooding | Install secondary containment systems to capture hazardous liquids in the event of leaks (USEPA 2013). | General
|  |  |  | Flooding | Inspect and clean roof drainage at least twice a year (Insurance Institute for Business & Home Safety 2020b). | General
|  |  |  | Flooding | Inspect pads on a periodic basis and repair or replace if necessary. | General
|  |  |  | Flooding | Perform regular maintenance of vegetation | General
|  |  |  | Flooding | Perform regular site trash and debris removal | General
|  |  |  | Flooding | Observe conditions remotely or at a safe distance. | Crisis Management
|  |  |  | Flooding | Safely inspect systems as conditions warrant and look for possible hazards related to damaged electrical systems, exposure to released contaminated media, increased biological hazards, and changed physical conditions (for example, those caused by inundation, siltation, and erosion). | Crisis Management
|  |  |  | Flooding | Conduct a post-flood inventory of raw materials and wastes and compare to the pre-flood inventory. | Crisis Management
|  |  |  | Flooding | Deploy contaminant release-control devices as early as safely possible (for example, adsorbent booms). | Crisis Management
|  |  |  | Flooding | Evaluate damage to wells, trenches, or galleries and the potential for stormwater to flow into groundwater systems through damaged or unsealed wellheads. | Crisis Management
|  |  |  | Flooding | Inspect underground vaults, spill containment structures, piping chases, and areas with buried pipe for siltation or erosion and possible exposure or damage. | Crisis Management
|  |  |  | Flooding | Inspect berms, dikes, stockpiles, and floodwalls for damage from erosion or scouring. | Crisis Management
|  |  |  | Flooding | Inspect surface caps, subaqueous caps, and other waste-containment structures for damage, weakness, or changes. | Crisis Management
|  |  |  | Flooding | Evaluate groundwater contamination for potential floodwater infiltration or bank storage following flood events. | Crisis Management
|  |  |  | Flooding | Re-evaluate the stability of steep slopes. | Crisis Management
|  |  |  | Bank and Shoreline Erosion | Consult federal, state or local sources [LINK to Map tool] to determine qualitative or quantitative likelihood of bank and shoreline erosion impacts in a specific area. | Assessing Vulnerability
|  |  |  | Bank and Shoreline Erosion | Consider modeling surface water flow velocity and erosional forces along banks for future storm events. | Assessing Vulnerability
|  |  |  | Bank and Shoreline Erosion | Consult available state or local data to determine landslide risk. | Assessing Vulnerability
|  |  |  | Bank and Shoreline Erosion | Consider there may be changes to permitting requirements for work on banks and shorelines in the event of a flood or other natural disaster. | Planning and Prioritizing
|  |  |  | Bank and Shoreline Erosion | Consider developing nature-based solutions into a living shoreline such as replenishing sand, planting deep-rooted or native vegetation, and incorporating more natural and locally available materials as a buffer. However, if determined to not be feasible or sufficient, consider installing rip-rap, gabions, or segmental retaining walls to fortify streambank or shoreline slopes. Keep installations in place with netting to hold back rock elements or attach anchors and cables to rock or concrete elements placed against the slope (USEPA 2013). | Remedy Design and Implementation
|  |  |  | Bank and Shoreline Erosion | Consider removal actions if the contamination is located in areas vulnerable to bank erosion. If removal is not possible, divert water around vulnerable banks to decrease erosion and release potential. | Remedy Design and Implementation
|  |  |  | Bank and Shoreline Erosion | Identify the annual bank or shoreline erosion rate for comparison to the design life of any structures. Use this information to identify how far to locate structures from the bank or shoreline. | Remedy Design and Implementation
|  |  |  | Bank and Shoreline Erosion | Monitor available river gauge data to maximize preparation time so that sufficient actions can be taken and potential erosion can be minimized, such as that provided by the U.S. Army Corps of Engineers. | Operation, Maintenance & Monitoring
|  |  |  | Bank and Shoreline Erosion | Maintain soft caps, armor and hard caps to stabilize and shield surfaces from erosion, storm surges, and tidal influence (USEPA 2013a). | Operation, Maintenance & Monitoring
|  |  |  | Bank and Shoreline Erosion | Periodically review the annual bank or shoreline erosion rate. | Operation, Maintenance & Monitoring
|  |  |  | Bank and Shoreline Erosion | Repair cracks in concrete pads, replace pads that are not sufficient in size or anchorage, and integrate retaining walls along the concrete pad perimeter (USEPA 2013). | General
|  |  |  | Bank and Shoreline Erosion | Reinforce structures to protect buildings and equipment from foundation failures due to erosion. | General
|  |  |  | Pre-Wildfire | Consider that, in general, the following types of remediation sites may be vulnerable to more frequent and intense wildfires: o sites with infrastructure (for example, abandoned mines, underground storage tanks) or treatment infrastructure (for example, pump-and-treat systems, Baker tanks) o landfills with planted vegetation for erosion control (Washington Department of Ecology 2017) o sites located in areas with trees or grass that are subject to drought, near the urban-forest interface, or within forested areas | Assessing Vulnerability
|  |  |  | Pre-Wildfire | Use federal, state, and local tools [LINK to Map tool] to quantify the current and projected wildfire risk with available GIS resources. | Assessing Vulnerability
|  |  |  | Pre-Wildfire | Where GIS resources are not available, consult federal, state, or local sources [LINK to Map tool] to determine qualitative or quantitative likelihood of wildfire risk in a specific area. | Assessing Vulnerability
|  |  |  | Pre-Wildfire | Establish a wildfire management and response plan (Washington State Department of Natural Resources 2019). | Planning and Prioritizing
|  |  |  | Pre-Wildfire | Contact the local fire department that would service the remediation site to ensure that first responders are aware of the potential risks of the site during a wildfire response and to receive education on local SBMPs for wildfire planning. | Planning and Prioritizing
|  |  |  | Pre-Wildfire | Assess the potential for contamination to spread from wildfire and build controls as needed. | Planning and Prioritizing
|  |  |  | Pre-Wildfire | Review and assess measures that the utility provider for the site is taking to reduce the likelihood of causing wildfires. | Planning and Prioritizing
|  |  |  | Pre-Wildfire | Provide information on wildfire management and response plan to site neighbors. | Planning and Prioritizing
|  |  |  | Pre-Wildfire | Include discussions of wildfire risks and affects in public outreach, notification, and public comment efforts and materials. | Planning and Prioritizing
|  |  |  | Pre-Wildfire | Plant vegetation that is drought- and fire-resistant and can regrow quickly (Washington Department of Ecology 2017, USEPA 2019a). | Remedy Design and Implementation
|  |  |  | Pre-Wildfire | Create fire barriers (USEPA 2013 and 2019a, b) around infrastructure, treatment systems, areas of contamination, and subsurface points of entry. | Remedy Design and Implementation
|  |  |  | Pre-Wildfire | Protect heat-sensitive components from wildfire by installing manufactured systems (for example, radiant energy shields and raceway fire barriers) or enclosing vulnerable equipment or control devices in a concrete structure (USEPA 2019a, b). | Remedy Design and Implementation
|  |  |  | Pre-Wildfire | Add or replace highly flammable materials with fire-, mold-, and mildew-resistant insulation materials (USEPA 2019a, b). | Remedy Design and Implementation
|  |  |  | Pre-Wildfire | Use metal or HDPE piping, which is more resistant to burning and breakage (Washington Department of Ecology 2017). | Remedy Design and Implementation
|  |  |  | Pre-Wildfire | Build a retaining wall of concrete or steel sheet piles to hold back debris (USEPA 2019a). | Remedy Design and Implementation
|  |  |  | Pre-Wildfire | Relocate electricity and communication lines from overhead to underground positions to prevent power outages during and after extreme weather events (USEPA 2019a). | Remedy Design and Implementation
|  |  |  | Pre-Wildfire | Inspect the alarm systems regularly | Operation, Maintenance & Monitoring
|  |  |  | Pre-Wildfire | Inspect the heat guards regularly | Operation, Maintenance & Monitoring
|  |  |  | Pre-Wildfire | Maintain fire barriers | Operation, Maintenance & Monitoring
|  |  |  | Pre-Wildfire | Conduct controlled fire burns around the site to serve as a buffer | Operation, Maintenance & Monitoring
|  |  |  | Pre-Wildfire | Regularly review fire hazard predictions for the site and adapt SBMP implementation to match any changing site conditions. | Operation, Maintenance & Monitoring
|  |  |  | Pre-Wildfire | Periodically review the wildfire management and response plan and update if necessary. | Operation, Maintenance & Monitoring
|  |  |  | Pre-Wildfire | Inspect the integrity of electrical equipment | General
|  |  |  | Pre-Wildfire | Perform regular maintenance of vegetation | General
|  |  |  | Pre-Wildfire | Perform regular site trash and debris removal | General
|  |  |  | Post Wildfires | Identify areas newly exposed due to vegetation loss and review the SBMPs for wind and flooding | Assessing Vulnerability
|  |  |  | Post Wildfires | Monitor surface water and groundwater conditions. Mobilization of sediments, nutrients, dissolved organic matter, impacts on municipal treatment facilities, etc. can directly impact water quality (Tecle and Neary 2015, Knoss 2018, Bladon et al. 2014). | Assessing Vulnerability
|  |  |  | Post Wildfires | Evaluate burn severity (In general, denser site vegetation corresponds with a longer fire and, therefore, a more significant impact to the soil.) | Assessing Vulnerability
|  |  |  | Post Wildfires | Evaluate the permeability of soils and assess if there are any conductivity changes. | Assessing Vulnerability
|  |  |  | Post Wildfires | Monitor surface water to identify if new migration pathways were established and contaminant flow patterns changed from vertical to lateral. | Assessing Vulnerability
|  |  |  | Post Wildfires | Reevaluate site boundaries and potential pathways for contaminant migration. | Assessing Vulnerability
|  |  |  | Post Wildfires | Identify if key functional equipment for remedial performance was destroyed. | Assessing Vulnerability
|  |  |  | Post Wildfires | Determine if on-site hazardous materials previously contained have been dispersed. | Assessing Vulnerability
|  |  |  | Post Wildfires | Investigate whether new contaminants were generated from burning of the on-site contaminants. | Assessing Vulnerability
|  |  |  | Post Wildfires | Sample to determine if dioxins and furans were generated at levels of concern as a direct result of the fire | Assessing Vulnerability
|  |  |  | Post Wildfires | Assess the long-term vulnerability of the site to wildfires. The original site characterization and design of cleanups may not reflect increasing wildfire vulnerability (USEPA 2014). | Assessing Vulnerability
|  |  |  | Post Wildfires | Reassess risk factors and rankings for risk-based cleanup strategies based on increasing wildfire risk. | Assessing Vulnerability
|  |  |  | Post Wildfires | Review pre-wildfire SBMPs. | Planning and Prioritizing
|  |  |  | Post Wildfires | Document site-specific lessons learned to ensure that the site and remedial treatment rebuild is resilient. | Planning and Prioritizing
|  |  |  | Post Wildfires | Assess if site conditions have changed. For example, land cover that is altered can result in the need to modify stormwater controls, manage invasive species, and rebalance the hydrologic system (Vaillant, Kolden, and Smith 2016). | Planning and Prioritizing
|  |  |  | Post Wildfires | Perform an integrity inspection of infrastructure, keeping in mind that anything on the ground surface that penetrates the subsurface is a potential conduit of subsurface and groundwater contamination. o surface—above-grade equipment, aboveground storage tanks, and electrical equipment (for example, electrical panels, transformers, bushings) o subsurface—wells, subgrade piping and electrical conduit, and underground storage tanks | Planning and Prioritizing
|  |  |  | Post Wildfires | Reevaluate site boundaries and potential pathways for contaminant migration. Sites that have achieved remedy complete may need to be re-evaluated if wildfires have changed the underlying risk assessment. | Planning and Prioritizing
|  |  |  | Post Wildfires | Reassess current monitoring and sampling protocols to ensure continued effectiveness. | Planning and Prioritizing
|  |  |  | Post Wildfires | Revise safety procedures as necessary to reflect the likelihood or intensity of surrounding conditions. | Planning and Prioritizing
|  |  |  | Post Wildfires | Assess alternative utility and transportation options in case default options are not available. | Planning and Prioritizing
|  |  |  | Post Wildfires | Install dams and channel treatments to reduce the velocity of water runoff (for example, install straw wattles in a shallow trench to form a continuous barrier and intercept water running down a slope) (U.S. Agency of International Development 2017). | Remedy Design and Implementation
|  |  |  | Post Wildfires | Install gabions, bulkheads, retaining walls, and other slope-stabilization treatments to help restore soil and reduce impact from rains (for example, seeding and mulching). | Remedy Design and Implementation
|  |  |  | Post Wildfires | Install berms, gabions, vegetated swales, and other soil and sediment traps to help reduce soil loss and increase water dispersion (for example, silt fences and log felling). | Remedy Design and Implementation
|  |  |  | Post Wildfires | Till and scarify to help increase infiltration. | Remedy Design and Implementation
|  |  |  | Sea-Level Rise | Use federal, state, and local tools [LINK to Map tool] to quantify the current and projected sea-level rise risk with available GIS resources. | Assessing Vulnerability
|  |  |  | Sea-Level Rise | Align the projected sea-level rise timeline with the site timeline –for example, if a site will have a 30 year cap, look at sea level rise predictions at least 30 years out. | Assessing Vulnerability
|  |  |  | Sea-Level Rise | If GIS resources are not available, consult state, or local sources [LINK to Map tool] to determine qualitative or quantitative likelihood of sea-level rise in a specific area | Assessing Vulnerability
|  |  |  | Sea-Level Rise | If the site is vulnerable to sea level rise, quantify the current and projected associated risks including flooding, storm surge, and shoreline encroachment. | Assessing Vulnerability
|  |  |  | Sea-Level Rise | Determine the tolerance for flood risk. | Planning and Prioritizing
|  |  |  | Sea-Level Rise | Contact local and regional planning agencies, and infrastructure owners who may service the site such as the local transportation agency and utilities to learn if they have any sea level rise mitigation plans specific to the local area that can be used on-site and ensure the site plans are compatible with other regional plans. | Planning and Prioritizing
|  |  |  | Sea-Level Rise | Establish sea-level rise management and mitigation plan (Miller, Yang, and VanArendonk 2019). | Planning and Prioritizing
|  |  |  | Sea-Level Rise | Plan habitat restoration to span a wide range of elevations from subtidal to upland (WADOE 2017). | Planning and Prioritizing
|  |  |  | Sea-Level Rise | Proactively plan and budget for increasingly frequent floods. | Planning and Prioritizing
|  |  |  | Sea-Level Rise | Consider resilient uses for the site, such as park space | Planning and Prioritizing
|  |  |  | Sea-Level Rise | Monitor water temperature and pH to determine the conditions the remedy needs to be designed to. | Planning and Prioritizing
|  |  |  | Sea-Level Rise | If possible, design contaminant treatment or containment to be outside the 100- and 500-year floodplains. Statistically, the traditional 100-year floodplain has been found vulnerable to sea-level rise even in areas with prolonged drought. If the 500-year floodplain is not available, a best practice from US Green Building Council is to use the 100-year floodplain and add 3 feet to the measurements (USGBC 2018). | Remedy Design and Implementation
|  |  |  | Sea-Level Rise | Consider developing nature-based solutions into a living shoreline such as replenishing sand, planting deep-rooted or native vegetation, and incorporating more natural and locally available materials as a buffer to stabilize shorelines. Swamps, marshes, bogs, or other areas vegetated with plants that thrive in saturated soil can reduce the height and speed of floodwaters and provide a buffer from wind or wave action and storm surge (WADOE 2017). o However, if determined to not be feasible or sufficient, consider installing rip-rap, gabions, or segmental retaining walls to fortify streambank or shoreline slopes. Keep installations in place with netting to hold back rock elements or attach anchors and cables to rock or concrete elements placed against the slope (USEPA 2013). | Remedy Design and Implementation
|  |  |  | Sea-Level Rise | Monitor groundwater elevations, salinity, pH, sea level, and long-term shoreline impacts such as wave erosion, flooding, or overtopping of seawalls or groundwater barrier walls to design remedial treatment resilient to the impacts of sea level rise. A drop in groundwater and river flows can lead to decreased hydraulic head, resulting in saltwater and brackish water infiltrating further inland and potential groundwater quality degradation. | Remedy Design and Implementation
|  |  |  | Sea-Level Rise | Consider the increasing prevalence of seasonal and monthly high-tide flooding when planning access to sites and facilities. | Remedy Design and Implementation
|  |  |  | Sea-Level Rise | Seal monitoring wells and increase the height of the well casing above ground surface. | Remedy Design and Implementation
|  |  |  | Sea-Level Rise | Build treatment systems at a higher elevation or on platforms elevated above future sea-level projections (WADOE 2017) or build floodable structures. | Remedy Design and Implementation
|  |  |  | Sea-Level Rise | Consider that increasing water temperature, increasing acidification, and salinity changes may affect natural attenuation mechanisms, the integrity of the equipment, and the efficacy of the treatment method (Washington Department of Ecology 2017). | Remedy Design and Implementation
|  |  |  | Sea-Level Rise | Use materials that are corrosion resistant and compatible with brackish groundwater and surface water for engineered system components. | Remedy Design and Implementation
|  |  |  | Sea-Level Rise | Identify the annual bank or shoreline erosion rate for comparison to the design life of any structures. Use this information to identify how far to locate structures from the bank or shoreline | Remedy Design and Implementation
|  |  |  | Sea-Level Rise | Periodically review the sea-level rise management and mitigation plan and update if necessary. | Operation, Maintenance & Monitoring
|  |  |  | Sea-Level Rise | Monitor for the mobilization of contaminants | Operation, Maintenance & Monitoring
|  |  |  | Sea-Level Rise | Monitor site conditions to evaluate changes in sea and groundwater temperature, salinity, pH, and elevation. | Operation, Maintenance & Monitoring
|  |  |  | Sea-Level Rise | Monitor long-term shoreline impacts such as wave erosion, flooding, or overtopping of seawalls or groundwater barrier walls. | Operation, Maintenance & Monitoring
|  |  |  | Sea-Level Rise | Consider that monitoring may be required indefinitely for alternative remedies that rely on containment and are vulnerable to sea-level rise (Nuttel and Portnoy 1992). | Operation, Maintenance & Monitoring
|  |  |  | Sea-Level Rise | Maintain soft caps, armor, and hard caps to stabilize and shield surfaces from erosion, storm surges, and tidal influence (USEPA 2013). | Operation, Maintenance & Monitoring
|  |  |  | Sea-Level Rise | Periodically review the annual bank or shoreline erosion rate. | Operation, Maintenance & Monitoring
|  |  |  | Sea-Level Rise | Periodically review floodplain determinations from FEMA or other sources. | Operation, Maintenance & Monitoring
|  |  |  | Sea-Level Rise | Perform regular maintenance of vegetation | General
|  |  |  | Sea-Level Rise | Perform regular site trash and debris removal | General
|  |  |  | Evapotranspiration | Use federal, state, and local tools [LINK to Map tool] to quantify the current and projected ET risk with available GIS resources. | Assessing Vulnerability
|  |  |  | Evapotranspiration | Where GIS resources are not available, consult state or local sources [LINK to Map tool] to determine qualitative or quantitative likelihood of evapotranspiration risk in a specific area. | Assessing Vulnerability
|  |  |  | Evapotranspiration | Consult local authorities and utilities to identify existing adaptation strategies. | Planning and Prioritizing
|  |  |  | Evapotranspiration | Monitor surface-water and groundwater elevations for decreasing levels using transducers or other means to plan a design resilient to this impact if applicable. | Planning and Prioritizing
|  |  |  | Evapotranspiration | Monitor for salinity and pH of water systems to plan a design resilient to these impacts, if applicable. | Planning and Prioritizing
|  |  |  | Evapotranspiration | Develop protocols to conduct regular checks for plant disease and invasive insect species (for example, fungus, termites, bees, fire ants). | Planning and Prioritizing
|  |  |  | Evapotranspiration | Install low-level alarm float switches in surface water-based systems (for example, retention ponds, evaporation ponds). | Remedy Design and Implementation
|  |  |  | Evapotranspiration | Select hardy, drought-resistant, local vegetation for covers, phytoremediation projects, and wetlands. | Remedy Design and Implementation
|  |  |  | Evapotranspiration | Install spray-irrigation areas. | Remedy Design and Implementation
|  |  |  | Evapotranspiration | Use dry-rot-resistant materials when practical. | Remedy Design and Implementation
|  |  |  | Evapotranspiration | Monitor surface-water and groundwater elevations for decreasing levels using transducers or other means. | Operation, Maintenance & Monitoring
|  |  |  | Evapotranspiration | Monitor for salinity and pH of water systems. | Operation, Maintenance & Monitoring
|  |  |  | Evapotranspiration | Regularly check rubber fittings for dry rot. | Operation, Maintenance & Monitoring
|  |  |  | Evapotranspiration | Follow site-specific protocols to regularly check for plant disease and invasive insect species (for example, fungus, termites, bees, fire ants). | Operation, Maintenance & Monitoring
|  |  |  | Evapotranspiration | During confluence of extreme conditions (for example, drought, increased temperature, increased evapotranspiration), conduct regular checks of vegetation for fire potential. | Operation, Maintenance & Monitoring
|  |  |  | Evapotranspiration | Perform regular maintenance of vegetation | General
|  |  |  | Storm Surge | Use federal, state, and local tools [LINK to Map tool] to quantify the current and projected ET risk with available GIS resources. | Assessing Vulnerability
|  |  |  | Storm Surge | Where GIS resources are not available, consult state or local sources [LINK to Map tool] to determine qualitative or quantitative likelihood of storm surge risk in a specific area. | Assessing Vulnerability
|  |  |  | Storm Surge | Incorporate wetland and estuary protection into infrastructure and remedy planning to provide a buffer against storm surges and coastal erosion (USEPA 2009). | Planning and Prioritizing
|  |  |  | Storm Surge | If possible, design contaminant treatment or containment to be outside the 100- and 500-year floodplains. Statistically, the traditional 100-year floodplain has been found vulnerable to sea-level rise even in areas with prolonged drought. If the 500-year floodplain is not available, a best practice from US Green Building Council is to use the 100-year floodplain and add 3 feet to the measurements (USGBC 2018). | Planning and Prioritizing
|  |  |  | Storm Surge | Consider developing nature-based solutions into a living shoreline such as replenishing sand, planting deep-rooted or native vegetation, and incorporating more natural and locally available materials as a buffer to stabilize shorelines. Swamps, marshes, bogs, or other areas vegetated with plants that thrive in saturated soil can reduce the height and speed of floodwaters and provide a buffer from wind or wave action and storm surge (WADOE 2017). o However, if determined to not be feasible or sufficient, consider installing rip-rap, gabions, or segmental retaining walls to fortify streambank or shoreline slopes. Keep installations in place with netting to hold back rock elements or attach anchors and cables to rock or concrete elements placed against the slope (USEPA 2013). | Remedy Design and Implementation
|  |  |  | Storm Surge | Preserve coastal lands such as dunes, wetlands, sea grass beds, and oyster reefs (USEPA 2016). | Remedy Design and Implementation
|  |  |  | Storm Surge | Install flood and storm-surge controls and drainage structures to protect critical site and remedy components. Green infrastructure and earthen structures such as seawalls, vegetated berms or swales, detention wetlands, tree trenches, stormwater ponds, dams, or levees can be used to prevent inundation (USEPA 2013). | Remedy Design and Implementation
|  |  |  | Storm Surge | Identify the annual bank or shoreline erosion rate for comparison to the design life of any structures. Use this information to identify how far to locate structures from the bank or shoreline. | Remedy Design and Implementation
|  |  |  | Storm Surge | Move or locate key functional equipment for remedial performance away from potential storm surge or coastal flooding areas (USEPA 2013). | Remedy Design and Implementation
|  |  |  | Storm Surge | Install or relocate overhead communication and electric lines underground to prevent power outages during storms (USEPA 2013). | Remedy Design and Implementation
|  |  |  | Storm Surge | Stormproof infrastructure by repairing, retrofitting, or relocating facilities and equipment to prevent damage and disruptions during extreme weather events. | Remedy Design and Implementation
|  |  |  | Storm Surge | Develop off-grid alternate power sources that can supply power during storms. Locate new and backup electrical power above the floodplain (USEPA 2013). | Remedy Design and Implementation
|  |  |  | Storm Surge | Secure storage areas above the 100- and 500-year floodplains. If the 500-year floodplain is not available, a best practice from US Green Building Council is to use the 100-year floodplain and add 3 feet to the measurements (USGBC 2018). | Remedy Design and Implementation
|  |  |  | Storm Surge | Use pervious materials instead of impervious surfaces to improve drainage and stormwater flow. | Remedy Design and Implementation
|  |  |  | Storm Surge | Monitor storm conditions through the National Hurricane Center. | Operation, Maintenance & Monitoring
|  |  |  | Storm Surge | Regularly review storm surge predictions for frequency and elevation of surge waters at the site and adapt SBMP implementation to match any changing site conditions. | Operation, Maintenance & Monitoring
|  |  |  | Storm Surge | Periodically review the annual bank or shoreline erosion rate. | Operation, Maintenance & Monitoring
|  |  |  | Storm Surge | Maintain soft caps, armor, and hard caps to stabilize and shield surfaces from erosion, storm surges, and tidal influence (USEPA 2013). | Operation, Maintenance & Monitoring
|  |  |  | Storm Surge | Periodically review floodplain determinations from FEMA or other sources. | Operation, Maintenance & Monitoring
|  |  |  | Storm Surge | Perform regular maintenance of vegetation | General
|  |  |  | Storm Surge | Perform regular site trash and debris removal | General
|  |  |  | Permafrost Thaw | Identify the permafrost characteristics and thaw stability of the soil across the entire footprint of planned or existing infrastructure and known contaminant location (Schnabel et al. 2020). | Assessing Vulnerability
|  |  |  | Permafrost Thaw | Identify whether portions of the site are more vulnerable to permafrost thaw than others. | Assessing Vulnerability
|  |  |  | Permafrost Thaw | Use online resources for digital elevation models and permafrost predictive maps. | Assessing Vulnerability
|  |  |  | Permafrost Thaw | If the cleanup site is near, not overlying permafrost, evaluate vulnerability to secondary impacts from permafrost thaw (Section 7.12.2.5). | Assessing Vulnerability
|  |  |  | Permafrost Thaw | Assume the permafrost at the site will thaw over time and design the remedy and any infrastructure with flexibility to withstand destabilizing ground conditions or adapt the existing design. | Planning and Prioritizing
|  |  |  | Permafrost Thaw | Characterize the tundra terrain. Walker (1983) is a well-regarded reference for tundra characterization. | Planning and Prioritizing
|  |  |  | Permafrost Thaw | Characterize the boreal forest type | Planning and Prioritizing
|  |  |  | Permafrost Thaw | Characterize the presence, abundance, type, and location of subsurface ice. Use remote sensing methods such as Lidar, or historical data as much as possible to avoid physically disturbing the terrain. | Planning and Prioritizing
|  |  |  | Permafrost Thaw | Use geophysical surveys over the entire footprint of the remedial site at the beginning of the investigation to identify optimal locations for investigative boreholes to minimize destructive activity in the tundra (Schnabel et al. 2020). Ground penetrating radar is a common method for identifying the top of the permafrost layer. | Planning and Prioritizing
|  |  |  | Permafrost Thaw | Use electrical resistivity to identify subsurface ice bodies and characterize the physical state of interstitial water (Schnabel et al. 2020). Electrical resistivity surveys can show the health of permafrost and in particular, taliks in the subsurface or salty liquids in permafrost. The ohm mapper or direct current ERT is recommended for a shallow survey. When deeper information is required the Very Low Frequency Electromagnetic tools are very useful. | Planning and Prioritizing
|  |  |  | Permafrost Thaw | Consider conducting fly-over electromagnetic surveys by helicopter for large scale cleanups (Daanen et al. 2016). | Planning and Prioritizing
|  |  |  | Permafrost Thaw | Characterize the local groundwater flow using stable isotope tracers with a monitoring well network. | Planning and Prioritizing
|  |  |  | Permafrost Thaw | Decommission boreholes in a manner that preserves the thermal regime. | Planning and Prioritizing
|  |  |  | Permafrost Thaw | Sample nearby surface water for the contaminants of concern to determine if supra-groundwater flow to the waterbody has occurred. This is important even if the waterbody is not downgradient from the source in alignment regional hydrology. | Planning and Prioritizing
|  |  |  | Permafrost Thaw | Evaluate which landscape-scale changes are anticipated in the vicinity of and over the design life of the infrastructure component (Schnabel et al. 2020). o Include the likelihood for thermokarst development, subsidence and thermal erosion at the site. o Subsidence may modify topography and hydrology and change the surface water drainage patterns for the site. o Include drying surface soil and vegetation in the evaluation of contaminant availability and migration. | Planning and Prioritizing
|  |  |  | Permafrost Thaw | Consider how contaminant migration might be affected by permafrost thaw and secondary impacts. o Weigh the risks of contaminant migration after thaw against the risks of destroying tundra and creating additional thaw. o If contamination is on the coast, determine if the coastline is subject to sea level rise or increased erosion and whether more aggressive remediation of the contaminant is warranted prior to failure of the coastline and release into the open ocean. o Evaluate in-situ treatment techniques to eliminate the ongoing need for containment. o Evaluate how the landscape is expected to change (for example, from dry to wet) and consider how the expected changes over time may impact exposure pathways and mitigation measures, whether planned or already installed. | Planning and Prioritizing
|  |  |  | Permafrost Thaw | Consider the soil and groundwater temperature and whether they are likely to increase over time, affecting the contaminant cleanup levels. Use the Alaska Climate Adaptation Science Center Climate and Weather Tools. | Planning and Prioritizing
|  |  |  | Permafrost Thaw | Consider that methane may become an additional contaminant of concern at the site, and/or create additional site hazards if released from permafrost as it thaws. | Planning and Prioritizing
|  |  |  | Permafrost Thaw | To the extent practical and allowed by regulating entities, complete all work in the winter. | Remedy Design and Implementation
|  |  |  | Permafrost Thaw | Minimize surface disturbances, including compaction and the footprint of any construction. o Retain the active layer and vegetation where possible to serve as insulation for the underlying permafrost. o Locate structures in areas of the site least sensitive to thermokarst. | Remedy Design and Implementation
|  |  |  | Permafrost Thaw | Minimize soil compaction to avoid affecting site drainage pattern and thermal changes, the following are from Cater 2010: o Limit foot and vehicle travel on all tundra types as much as possible, especially in the same area by using a different pathway to enter and exit the site o Use snow ramps to access tundra from gravel roads and pads. o Use existing infrastructure and roads whenever possible. o When existing infrastructure is not available:  For high foot traffic areas plan to use boardwalks light enough to be moved manually, so they can be easily moved around the site as needed, and removed at project completion.  Use snowshoes when repeated trips on foot cannot be avoided.  For light equipment consider using compressed snow or ice pads or other working platforms as appropriate.  For heavy equipment consider using appropriately designed ice pads and/or interconnected rig mats as appropriate. | Remedy Design and Implementation
|  |  |  | Permafrost Thaw | Follow the guidelines provided by Alaska Department of Natural Resources for tundra travel (ADNR 2015) and obtain a permit for construction of snow ramps, ice roads and ice pads, and for any vehicle traveling on tundra on state-owned land on the North Slope during any season. Visit the ADNR Tundra Travel website to view current tundra conditions, sign up to receive email notifications about travel in the tundra, and find appropriate contacts to obtain off-road travel permits. o Do not use vehicles to cross ponds, lakes or the wetlands immediately bordering these areas. Avoid crossing areas where more than 3 inches of standing water are present. o Avoid making minimum-radius turns with sharp articulations with vehicles. | Remedy Design and Implementation
|  |  |  | Permafrost Thaw | Develop an infrastructure rehabilitation cycle of 15 years maximum and incorporate climate adaptation into it. | Remedy Design and Implementation
|  |  |  | Permafrost Thaw | Install barriers to replace permafrost where contaminants are water-soluble to prevent sub-surface migration. | Remedy Design and Implementation
|  |  |  | Permafrost Thaw | For surficial spills where permafrost has thawed, evaluate whether cleanup methods other than flooding and flushing are appropriate (Lukin et al. 1999). If flooding or flushing are used, consider using naturally occurring surface waters pumped from strategic points to the spill, and/or cool the water to 0 degrees Celsius. | Remedy Design and Implementation
|  |  |  | Permafrost Thaw | Design for cleanup levels appropriate for soil and groundwater with warmer temperatures. Identify the infrastructure fine-scale thermal processes and minimize or insulate them to the extent practicable. | Remedy Design and Implementation
|  |  |  | Permafrost Thaw | Identify if any trails through the tundra exist on the site, which may be used by wildlife or for harvest activities (Study of Environmental Arctic Change 2018). o Locate infrastructure or equipment away from trails. o Consider incorporating trail hardening and stabilization into the site design to add a social benefit to the cleanup. | Remedy Design and Implementation
|  |  |  | Permafrost Thaw | Use thermal modeling software to understand heat transfer in arctic soil beneath planned infrastructure. There are models capable of simulating the progression of permafrost thaw that may occur as a response to either climate change or the placement of warm infrastructure (Schnabel et al. 2020). | Remedy Design and Implementation
|  |  |  | Permafrost Thaw | Heated buildings, warm pipelines, or other warm structures should be separated from ice-rich permafrost to avoid inducing thawing (Schnabel et al. 2020). Separate them from the ground surface by: o placing on a foundation with pilings that are frozen into the permafrost o creating a ventilated space under the structure o placing them on a thermal pile with passive cooling systems such as thermosiphons or an active cooling system such as a heat pump or solar energy | Remedy Design and Implementation
|  |  |  | Permafrost Thaw | If constructing the building on grade, install insulation and a cooling system (for example, mechanical refrigeration, ventilation ducts, thermosiphon cooling system) below the building footprint. o Design linear structures, like a road, with an embankment height that ensures that the annual summer thaw will not penetrate the permafrost (Schnabel et al. 2020). o Remove or pack snow to help release heat from the ground or conduct cold into the ground, respectively, and stabilize the permafrost prior to construction. o Use insulated arctic pipe or heavily insulated utilidors above the ground surface to protect permafrost from any warm flowing liquid in pipes. | Remedy Design and Implementation
|  |  |  | Permafrost Thaw | Install sensors to monitor the extent of changing pressures and stresses on structures or to monitor subsurface geophysical conditions relevant to infrastructure performance and failure. (US Climate Resilient Toolkit 2016, DoD 2019). | Remedy Design and Implementation
|  |  |  | Permafrost Thaw | Consider permafrost with high ice content as thaw-unstable with the likelihood to cause structural failure for anything built on top of it (Schnabel et al. 2020).Evaluate alternatives to trenching to limit the lateral extent of flow. | Remedy Design and Implementation
|  |  |  | Permafrost Thaw | Do not use equipment larger than necessary. | Remedy Design and Implementation
|  |  |  | Permafrost Thaw | Remove soil only to the depth to which contaminants have infiltrated. o However, where excavation is required in locations with ground ice, or suspected of containing ground ice, over-excavate to assure the thaw depth does not exceed the lower boundary of the backfilled soils (Barnes, 2015). This depth changes dramatically when the vegetation and organic layer are removed, it is recommended to use thermal modeling to find the appropriate depth of backfill. | Remedy Design and Implementation
|  |  |  | Permafrost Thaw | Complete excavations and backfilling before the active layer thaws (Barnes and Biggar, 2008). | Remedy Design and Implementation
|  |  |  | Permafrost Thaw | Backfill excavations with material of similar particle size and relative amounts of organic matter, gravel, sand, and silt to the surrounding area (Cater 2010, Barnes 2015). o If large enough quantities of native fill are not available for backfilling, at a minimum place 0.5m native fill on top of the fill material to finish bringing the excavation to grade. If native or local organic soils are not available, import non-native peat soil in compressed bales for this purpose. o Place organic material on top of mineral soil for the maximum effect on the thermal regime. o Use cold soils and allow the backfill to freeze completely. Ensure cooling by removing snow cover if it accumulates after completion. | Remedy Design and Implementation
|  |  |  | Permafrost Thaw | Replace displaced tundra sod back into original divot, or transplant tundra sod to replace soil and vegetation that have been removed. TEK for sodding techniques based on techniques for roofs and ice cellars may be applicable (Cater, 2010). | Remedy Design and Implementation
|  |  |  | Permafrost Thaw | Maintain existing natural contours and surface water flow patterns. | Remedy Design and Implementation
|  |  |  | Permafrost Thaw | Consider the microclimate of the area you are revegetating and choose appropriate native plants and/or local seed sources . | Remedy Design and Implementation
|  |  |  | Permafrost Thaw | Continue monitoring site soil temperature, soil moisture content, ice, and hydrologic conditions including periodic sampling of nearby surface waters for contaminants of concern. | Operation, Maintenance & Monitoring
|  |  |  | Permafrost Thaw | Continue monitoring groundwater for changes in temperature, flow direction or contaminant distribution. | Operation, Maintenance & Monitoring
|  |  |  | Permafrost Thaw | Consider monitoring for methane as a new contaminant of concern if permafrost thaw progresses or subsurface conditions warm. | Operation, Maintenance & Monitoring
|  |  |  | Permafrost Thaw | Evaluate landscape changes periodically. Containment strategies and/or cleanup levels may need to be revisited and/or refined over time due to landscape changes. | Operation, Maintenance & Monitoring
|  |  |  | Permafrost Thaw | Monitor infrastructure for frost heaving and/or subsidence. | Operation, Maintenance & Monitoring
|  |  |  | Permafrost Thaw | Implement the infrastructure rehabilitation cycle every 15 years at the most. | Operation, Maintenance & Monitoring
|  |  |  | Permafrost Thaw | Monitor sensors to identify the extent of changing pressures and stresses on structures or subsurface geophysical conditions relevant to infrastructure performance and failure and conduct rehabilitation when a threshold is reached (US Climate Resilience Toolkit 2016, DoD 2019). | Operation, Maintenance & Monitoring
|  |  |  | Permafrost Thaw | Minimize surface disturbances, including compaction, and retain the active layer and vegetation where possible to serve as insulation for the underlying permafrost. | Operation, Maintenance & Monitoring