## Sheet1
Appendix A. Case Studies in Sustainable Resilient Remediation
Case Study Reference Name | State | Remediation Overview | SRR Profile | Environmental | Economic | Social | Resilience | Offset/Avoidance | Tools (footprint, BMPs, LCA, MCDA, surveys, etc.…) | Reference | Regulatory Program | Link (if applicable)
Pharmacia and Upjohn | CT | The site is in a mixed commercial and industrial area along a river. Upgrade existing groundwater pump & treat system, install perimeter groundwater hydraulic barrier wall, excavate & consolidate impacted soils on site, sediment dredging, construct low permeability protective soil barrier cover systems, in situ thermal remediation (ISTR) for DNAPL removal, extensive ecological restoration | (1) Conduct quantitative analysis for carbon footprint of remedial activities & identify opportunities to reduce footprint, (2) Incorporate green remediation BMPs such as re-using onsite soil, sediment & debris generated during remedy construction, (3) Revitalize site's ecological systems in way that complements Quinnipiac River ecosystem. Use of ASTM Greener Cleanup Standard Guide augmented with social and economic aspects of sustainable remediation to include BMPs; extensive community outreach to engage local stakeholders in selection of remedy and the future of the site. | Installed a low permeability cap over top and a slurry wall around 80% of the contaminated area to reduce the water influx, reducing the amount of contaminated water extracted by a (previously installed) pump and treat system . Use in situ thermal remediation to reduce the DNAPL present. Removed 26,000-41,000 pounds of contaminant mass during pilot-scale ISTR operations in 2012, using a total of 1,122,000 kWh of energy. Used solar-powered air monitoring equipment for 2012 pilot-scale ISTR & planned for full-scale ISTR. Used native shrubs & grasses in vegetative layer on cover systems, the back-filled excavation areas & outlying disturbed land. Improved habitat linkages in the Quinnipiac River corridor & conducted extensive ecological restoration activities. 87 green BMPs were implemented. | 8 economic BMPs were implemented (see examples in link provided in last column of this row). | Minimized duration of cleanup activities, reducing disruption to the community and expediting beneficial reuse of the property. Strengthening support for the proposed remedy and long-term stewardship of the site by engaging local stakeholders in reuse planning, baseline ecological studies, and post-remediation ecological restoration planning. Approximately two-thirds of the property will be used as an ecological preserve with restored habitat and an interpretive trail system for environmental education. Seventeen acres will be available for potential commercial or light industrial uses. 9 social BMPs were implemented. | Not reported | Anticipating reducing the carbon footprint during cleanup activities. Used ~2,465 tons of recycled ground/granulated blast furnace slag (rather than bentonite) in low permeability hydraulic barrier wall. Reduced groundwater extraction rate from ~180,000 gallons per day to ~62,000 gallons per day. Used excavated sediment, drill cuttings, and excess grading soil/debris as grading fill below 2 cover systems (same planned for third). Gave preference to local labor and materials; further reduced project's offsite transportation-related footprint. Over 30% of the project's labor, services, and materials sourced within 25 miles of the site between 11/2011 & 6/2014, and over 40% sourced within Connecticut during same time frame. | The ASTM Standard Guide for Greener Cleanups (E2893-13) was used to formally document the BMPs & monitor environmental footprint reductions achievable or gained by incorporating the BMPs into design & implementation of the corrective action. A total of 129 BMPs potentially applied to the site. | Green Remediation Focus: Minimizing environmental footprint of Site Cleanup - Pharmacia & Upjohn Company Site LLC, North Haven, Connecticut Case Study: Pharmacia and Upjohn Company, LLC, North Haven, CT (SURF) | RCRA Corrective Action in coordination with the Connecticut Department of Energy and Environmental Protection (CTDEEP). | https://clu-in.org/greenremediation/profiles/pharmaciaupjohn https://www.sustainableremediation.org/s/SURF-Case-Study-012-Pfizer-N-Haven.pdf
Jet Propulsion Laboratory | CA | Cleanup of groundwater and soil contaminated with VOCs and perchlorate | Implemented green remediation design to reduce emissions and capital costs | Optimized pumps, pipes, and filters to decrease friction/energy needs Solar system installed Treated water discharged to spreading basin (returns to aquifer) rather than to sanitary sewer LEED construction criteria Recycled rock, concrete, steel, and mixed debris Landscaped with native plant species | Offered 1% contractor incentive to support green goals Partnered with Pasadena Water and Power to optimize power purchase agreement, green power, peak shaving, and emergency power Solar system installed that generates ~870,000 kWh energy annually | Worked with city during design phase to incorporate green strategies | Native plants minimize maintenance and are drought- and disease-resistant 20% of system electricity consumption provided by solar (good in case of emergency) | $400,000 reduction in capital costs $50,000 annual operating costs avoided 165 tons GHG avoided from system optimization Recycled 744 tons rock, 48 tons concrete, 8 tons steel, 5 tons mixed debris | Not reported | CLU-IN Green Remediation Profiles | Federal Facility, Superfund NPL | https://clu-in.org/greenremediation/profiles/nasajpl
Elizabeth Mine | VT | Cleanup of surface water impacted by acid rock drainage. | Implemented green remediation practices to reduce the footprint of excavation, waste consolidation, and constructing a cap 2014 Green Dream Team Award from USACE Sustainability Award Program | 4.99 MW solar energy farm began operating on 27 acres of site in 2017 Site fuel conservation plan reduced air emissions (biodiesel, Tier 4 engines, zero-idle policy) Powered monitoring equipment w/ small-scale solar Used biodegradable sandbags and tubular devices for sediment control Found/manufactured borrow/topsoil on site rather than importing Restored landscape to mirror neighboring areas (low irrigation, pollinator-/migrator-friendly) | Incorporated future plans for the site (solar array) into design, construction, and maintenance of site remedy. Designed waste cap to be compatible with large-scale (4.99 MW, 27 acre) solar array installation and operation. Value engineering study in final design phase to identify operational efficiency improvements | Worked with local landowners and organizations to limit adverse cleanup effects on historic resources at site (eligible for National Register of Historic Places). Incorporated future educational reuse plans for the site into design, construction, and maintenance of site remedy. Tax revenue from solar farm installed on remediated acreage provides income to neighboring towns. | Within two years of project completion the area had 65% vegetative cover, significantly improving stormwater/surface water capture and cleanup | Avoided 12% PM & CO emissions, 20% sulfur dioxide emissions, and 16% (9 tons) CO2 emissions from biodiesel use. Avoided 90% PM and 50% nitrogen oxides emissions by using engines meeting Tier 4 standards. 7,100 tons GHG avoided annually by solar array on remediated acreage Avoided >12,400 truck trips, eliminating ~950 tons GHG emissions 93,000+ cubic yards (cy) materials salvaged, recycled, and used onsite (till/soil, gravel, wood chips, boulders, etc.) 29,903 cy topsoil manufactured on site 99 cubic feet (cf) cans, 129 cf paper, 2006 cf plastic, 63 cf glass, 167 cy scrap metal recycled 50% less surface water runoff/sediment loss | BMPs addressing the five core elements of greener cleanups, value engineering study in final design phase, footprint evaluation tool | CLU-IN Green Remediation Profiles | Superfund Removal and NPL | https://clu-in.org/greenremediation/profiles/elizabethmine https://clu-in.org/greenremediation/profiles/elizabethmine.pdf
Iron Mountain Mine Superfund Site, Shasta County, California | CA | Interim remedies for the site consist of source control, AMD collection and treatment, clean water diversions, and coordinated releases of contaminated surface water from Spring Creek Debris Dam into dilution flows from Shasta Dam. The remedial action objective is to eliminate the Iron Mountain Mine discharges to protect the Sacramento River ecosystem from releases of heavy metals and prevent adverse impacts on water quality and beneficial uses of the Sacramento River below Keswick Dam. | Interim remedies effectively protect miles of watershed, fisheries, forested lands, and social and economic opportunities for multiple communities. Remedy vulnerabilities to extreme weather events like wildfires and severe storms have created significant challenges for site operators. Crisis management has historically prevented loss of containment, but proactive resiliency improvements are occurring, such as increasing redundancies in AMD piping, utilizing more nonflammable materials, and transferring operator knowledge. | Interim remedial actions completed thus far have protected the Sacramento River ecosystem by eliminating 98% of the historical metals discharges from the site since 1986. Water quality sampling indicates copper, zinc, and cadmium, concentrations and pH substantially comply with applicable standards. | Not reported | The site comprises approximately 4,400 acres with historic discharges to the downstream reaches of many creeks, springs, reservoirs, and the Sacramento River. The river supplies drinking water for municipalities, provides agricultural and drinking water, and produces power. The fishery resources, other aquatic species, and the ecosystem of Keswick Reservoir and the Sacramento River below Keswick Dam are the primary natural resources at risk from uncontrolled heavy metal discharges. | • Replaced parts of acid mine drainage piping with stainless steel. This limits a fire's ability to spread rapidly across the site and prevents a fire in the pipeline from entering the mine. • Redundancies in AMD piping. • Management of highly flammable vegetation adapted near aboveground AMD piping. • Currently updating the Emergency Preparedness Plan and Asset Management Plan. • Increased coordination with local emergency responders. • Running climate change scenarios in the Water Quality Model for the final RI/FS. • Just-in-time crisis response by firefighters using specialized equipment successfully extinguished fires before they reached ore deposits in the mine. | Not reported | Not reported | USEPA. Sixth Five-Year Review Report for Iron Mountain Mine Superfund Site, September 2018 GAO. EPA Should Take Additional Actions to Manage Risk from Climate Change, October 2019 Lily Tavassoli, USEPA, April 2, 2020, Personal communication | Superfund NPL | https://semspub.epa.gov/work/09/100010569.pdf https://www.gao.gov/assets/710/702158.pdf
Tar Ponds and Coke Ovens Canada | Nova Scotia, Canada | Cleanup of soil, sediment, and groundwater contaminated with PAHs, petroleum hydrocarbons, PCBs, dioxins, and heavy metals | Implementation of socioeconomic engagement, recommendations, and measurement to quantify impacts. | Remedy included solidification, stabilization, and surface capping of impacted soils; collection, treatment, and controls (cut-off walls) of contaminated groundwater; land use controls; and long-term monitoring. Remedying >1M tonnes of contaminated soil and sediment protected human health and a sensitive marine/estuarine environment. | Reclamation of 240 acres in downtown, providing continuing economic benefit to the formerly unusable land. Contractors submitted monthly Local Economic Benefit 'report cards' to ensure staffing and economic contractual requirements were met | 3 weeks of public hearings generated 55 'panel' recommendations. Established socioeconomic indicators, including women, black, aboriginal employment goals during the work and economic/community benefits of the final product. 96-acre park featuring fields, trails, art, playground, and historical panels. Comprehensive site health and safety plan protected worker and public health. Established a community liaison committee. Provided timely updates on public website. Community survey conducted each year to measure project success in transparency, communications, and perceived economic benefit/community well-being. Made it possible to quantitively measure project impact. | Not reported | Stakeholder involvement was critical to completion. "Earlier stakeholder involvement could have diminished controversy around the project and would likely have resulted in decreases in project duration and cost." | "The sustainability assessment approach consisted of: • Environmental impacts: life-cycle assessment using SimaPro • Economic impacts: only direct costs of remediation were compared • Social impacts: using Social Sustainability Evaluation Matrix" | SURF Social Impacts Case Study #0006: Tar Ponds and Coke Ovens, Sydney, Nova Scotia, Canada | Not available | https://static1.squarespace.com/static/5a4eb702cd39c3e7d62cb562/t/5a501f9271c10b67038cffb9/1515200404126/Social+Dimension+in+Remediation_Harclerode+et+al_Supplemental.pdf
Green Seam Corridor | NJ | Landfill not properly closed. High benzene concentrations in surface water. Soil contaminated with SVOCs, metals, and pesticides. | The remediation of the unnamed tributary and creation of the 14 acres of wetland has reduced flooding on the adjacent Route 206 roadway. | Construction of the Green Seam Wetland Corridor included regrading of the unnamed tributary stream channel, relocating wastes encountered during regrading, installing a cover system, and relocating waste in the south-triangle area to create a forested wetland mitigation area. The final cover/stream lining system also integrated materials to restore native wetland vegetation and provide wildlife habitat. | Somerville secured three remediation grants totaling $12.2 million in state HDSRF funding to cover 75% of the remediation costs. Somerville also worked with the NJ Environmental Infrastructure Financing Program to provide the 25% matching contribution by obtaining a loan of $3.9 million. | This restoration provides 14 acres of open space to the community while serving as a passageway between the nearby NJ Transit station and local retail. | The remediation of the unnamed tributary and creation of the 14 acres of wetland has reduced flooding on the adjacent Route 206 roadway. | Not reported | Not reported | New Jersey Department of Environmental Protection's Office of Brownfield & Community Revitalization | State Brownfield | https://cues.rutgers.edu/somerville-green-seam/pdfs/Somerville_Final_Report.pdf
CLU-IN Travis AFB | CA | Treat groundwater plumes containing fuel and chlorinated solvents at this 6,000-acre active facility. Environmental remediation at Travis Air Force Base involves 23 contaminated groundwater sites with over 700 monitoring, extraction, and injection wells. Remediation technologies implemented to date include groundwater extraction and treatment at one of three on-base plants, subgrade biogeochemical reactors, enhanced bioremediation through emulsified vegetable oil injections, and phytotechnology. | The strategy's primary focus is reduction of greenhouse gas (GHG) generation, as part of compliance with the U.S. Department of Defense Consideration of Green and Sustainable Remediation Practices in the Defense Environmental Restoration Program guidance. Environmental footprint analyses were performed to quantify footprints and potential footprint reductions applying to remedy selection; remedy design and implementation; operation, maintenance, and monitoring; and remedy optimization. The ASTM Standard Guide for Greener Cleanups (E2893) was used to prioritize best management practices (BMPs) expected to reduce the environmental footprint. | Reduced energy, improved air quality, minimized use of water, material conservation and waste reduction (see Offset/Avoidance) | Not reported in dollar figures but energy savings would translate into cost reductions | Not reported | Not reported | Examples of avoidance include 930 tons/year of CO2 emissions, reuse of 160,000 gallons of water, use of solar power to recirculate water though a phytoremediation area; use of bark mulch from local farms for subgrade biogeochemical reactor, use of more than 800 gallons of waste fryer oil from the base restaurants as bioremediation carbon source, use of 20 cubic yards of recycled drywall to support sulfate reduction for petroleum hydrocarbon contamination. More examples of offset/avoidance are presented in the linked case study. | SiteWise, Best Management Practices, The ASTM Standard Guide for Greener Cleanups (E2893-13) | CLU-IN Green Remediation Profiles | NPL, RCRA, Federal Facility | https://clu-in.org/greenremediation/profiles/travisafb
California Gulch | CO | Vegetated cover for mine tailing deposits in floodplain and bank stabilization of Upper Arkansas River to reduce erosion | Amended tailings-impacted soil with nutrients and seeded, creating habitat | Revitalized upland soil and improved stream banks | Used soft engineering approaches such as root wads placement and bendway weirs for bank stabilization and to enhance fish habitat rather than using riprap because of stakeholder concerns. | Engaged stakeholders ranging from landowners, local authorities, state park, natural resource trustees and potentially responsible parties (PRPs). | Performance standards were adapted to changing weather conditions such as drought | Not reported | Engineering judgment , university research, and experience at Clark Fork River Superfund site | CLU-IN Green Remediation Profiles | EPA Region 8 Superfund Program | https://clu-in.org/download/issues/ecotools/CaliforniaGulch-CaseStudy.pdf
Pemaco Superfund Site | CA | Remove volatile organic compounds (VOCs) such as trichloroethene from soil and ground water at the 1.4-acre former chemical blending operation along the Los Angeles River. | Renewable energy generation/energy conservation, material reuse/conservation, and water preservation. BMPs include use of photovoltaics to offset electricity costs for remedial action technologies, optimize efficiencies of remediation systems as remediation progressed, utilize locals for OM&M to minimize fuel for transportation, and reuse equipment when no longer needed on site. | Remedy included soil capping and limited excavation, high-vacuum dual-phase extraction, a soil vapor extraction (SVE) system, and electrical resistance heating of soil supported by flameless thermal oxidation for vapors. Reduced stormwater runoff by installing vegetation across the site. Reduced site energy usage, energy drawn from the grid, and annual CO2 emissions by using a solar energy (photovoltaic) system and optimizing the remediation system. | Energy conservation activities at treatment plant reduced electricity costs (see Offset column). Reduced groundwater sampling by more than 50% annually by discontinuing well sampling where contaminant concentrations remained below remediation criteria over four consecutive quarters and changing sampling frequency in 88 wells from quarterly to semi-annually. Associated costs decreased by approximately $230,000 each year. Reduced the number of process water and vapor samples collected annually by 25% and 83%, respectively, resulting in decreased annual sampling costs by $54,000. Reduced the overall site-wide OM&M costs by an estimated total of $437,000 per year due to the monitoring activity reductions, well eliminations, modified treatment rates, and associated staffing reductions. | Converted the property into park area to expand the adjacent waterfront park. | After vegetating the site, the increase in subsurface rainwater infiltration benefits the Maywood Riverfront Park, including additional properties purchased by the City of Maywood. Fostering aquifer recharge and reducing pollutants discharged into the Los Angeles River through use of green infrastructure techniques such as vegetated berms and bioswales within the park | Conserved around 86,000 kWh of electricity/month ($6,700/month) through treatment system optimization. Installed variable frequency drive (VFD) on SVE air blowers, switched from continuous to intermittent operation of the dual-phase extraction wells, & ceased groundwater extraction from wells where VOC concentrations met criteria. Reduced CO2 emissions by approximately 60 metric tons/month due to treatment system optimization & associated reduction in fossil fuel-derived electricity consumption. Generated 5,700 kWh of solar electricity annually, which translates to avoiding 2% in annual electricity costs and 4 metric tons of annual CO2 emissions. Reduced off-site fuel consumption & emissions associated with travel by using nearest operator for daily OM&M activities (avoided 65 miles driven/day). Reduced stormwater runoff by ~281,000 gallons/year by vegetating the site. | Not reported | CLU-IN Green Remediation Profiles | Superfund NPL | https://clu-in.org/greenremediation/profiles/pemaco
Operating Industries Inc Landfill | CA | Remediate contaminated soil & ground water by closing inactive landfill | Landfill cover designed to control moisture infiltration; capture landfill gas (LFG) & convert to useable energy for on-site use, removing (VOCs) and other contaminants from emissions; develop onsite renewable energy to offset energy needs of ongoing cleanup while potentially supporting the infrastructure of future site use; & integrate BMPs into general site OM&M, with a focus on energy- and water-efficiency and waste recycling. | Installed evapotranspiration (ET) cover with native vegetation limiting rainwater percolation into underlying waste material and LFG escape. Side slopes designed to minimize erosion, soil creep, and gully development while maximizing stability during seismic disturbances. Six 70-kW microturbines operated for ~7 yrs, producing electricity from LFG collection. Shut down after LFG production diminished. Pilot-tested solar arrays. Used storm water for irrigation. Reduced fuel consumption by reducing required trips to field by using automated monitoring systems and storing daily use equipment on-site. | Recovered nearly 45% of the $1.25 million microturbine purchasing costs through receipt of a $450,000 energy grant from Southern California Edison and a $105,000 energy rebate from the California Energy Commission. Generated 15,000 MWh over the 7 years of operation of microturbines, saving approximately an additional $1.75 million. Offset $300,000 to $400,000 in annual electricity costs for air treatment system. Derived a cumulative net project savings of approximately $647,000 over 7 years of microturbine operation. | Not reported | Reducing demand on the electrical grid through use of standalone solar panels to power weather stations and lighting on the covered landfill's top deck | Offset $300,000 to $400,000 in annual electricity costs incurred for operating the existing LFG treatment system that uses energy-intensive combustion blowers, thermal oxidizers operating at 1,800°F, and auxiliary equipment with a total power load of 300 kW. | Integrate best management practices into general site OM&M, with a focus on energy- and water-efficiency and waste recycling | CLU-IN Green Remediation Profiles | Superfund NPL | https://clu-in.org/greenremediation/profiles/OII
Grove Landfill | TX | Excavation of 5,000 cy debris and cleanup of adjacent soil and surface water contaminated with VOCs, metals, and pesticides/herbicides | Implemented green remediation design to reduce emissions and capital costs | Prepared wood debris for use on trails and erosion control Salvaged metal/concrete debris for on-site use or sale Ran equipment on biofuel or small-scale PV panels Added fungi spore-laden oil to demolition chainsaws to aid degradation Built floating islands for bioremediating habitats in pond Revegetate site with native plants | Brownfields cleanup grant from EPA Sold salvaged metal to local recycler | Partnered with local nonprofit group to assist land donation Welcomed weekend volunteers, development of nature trails, small-scale farming, community garden beds, and commercial composting Re-use of waste materials targeted educational sustainability demonstrations, leading to full conversion of property to environmental education center | Wherever possible, not connected to the grid so continues during power outage Native plants minimize maintenance and are drought- and disease-resistant Began harvesting rainwater for on-site use, limiting runoff | 31.6 tons salvaged metal sold to recycler 680 tires properly disposed of Air emissions/financial costs avoidance not reported | Not reported | CLU-IN Green Remediation Profiles | Brownfield | https://clu-in.org/greenremediation/profiles/grovelandfill
Massachusetts Military Reservation | MA | Remediation of 11 groundwater plumes including OM&M of nine pump and treat systems to treat 14.5 million gallons per year. | Optimize the existing systems for groundwater extraction, monitoring, and treatment; implement energy conservation techniques; deploy a renewable energy system to offset the high rates of P&T electricity consumption and associated air emissions from power plants; employ a range of BMPs addressing all core elements of green remediation | Shut down 60 extraction wells, optimized extraction rates, minimized extraction of clean groundwater, eliminated purge water by using passive sampling devices at nearly 600 wells, use of B20 fuel (biodiese) to reduce air emissions associated with maintenance equipment and vehicles, installed energy-efficient devices in buildings and on equipment, optimized pumps and motors, optimized carbon treatment process, 85% of treated water for one treatment system used for irrigation, installation of wind turbines to provide on-site source of renewable energy. | At time of case study publication, over $660,000 of annual cost savings related to electricity demand reductions. One 1.5 MW wind turbine installed with net metering to local utility. | Not reported | Not reported | See cost savings in economic summary. Offsetting estimated emissions of carbon dioxide by over 6.7 tons, nitrous oxides by 11,833 pounds, sulfur dioxide by 11,443 pounds, carbon monoxide by 1,112 pounds, and particulate matter by 418 pounds each year due to substitution of fossil fuel-generated energy with wind energy | Footprint assessment tools | CLU-IN Green Remediation Profiles | Superfund NPL | https://clu-in.org/greenremediation/profiles/mmr
BP Site | NJ | Remediation of soil, groundwater, and NAPL combined with redevelopment into a port facility | Alternative energy, in situ remedies designed with future use in mind | 275 kW solar field placed on landfill provided 5-10% of power needs for groundwater extraction system | Reuse of site as a port was anticipated to yield 2,500 full time jobs and $5-10 million in 5 years. | Collaborative planning with community, jobs creation | Not reported | Produced 200,000 kwh/yr electricity; saved 300,000 lbs/yr CO2, 800 lbs/yr SO2, 500 lbs/yr NO2 | Engineering judgment, retrospective analysis | CLU-IN Green Remediation Profiles | NJ Voluntary Cleanup | https://clu-in.org/greenremediation/profiles/bppaulsboro
Continental Steel | IN | Former steel manufacturing led to soils and groundwater impacted with metals, PCBs, PAHs, and VOCs. Groundwater was captured with a pump and treat and source area materials were either dredged or excavated, disposed or capped. | Wind and solar energy used to power fluid extraction systems. Waste materials reused or recycled in remediation approaches. Managed stormwater in conjunction with the city of Kokomo. | Three 2.4 kW wind turbines used for groundwater extraction. Waste slag used on site for redevelopment. Waste quarry pond repurposed as stormwater management for the city. | Saved money through reuse and recycling of materials. City receives $36,000 revenue from lease of land for solar farm | Worked with municipality to develop stormwater management solutions. | Not reported | Offset up to 60% of grid electricity requirements by using wind turbines; avoided 3300 truck trips by using on site, unprocessed slag for fill material | Not reported | CLU-IN Green Remediation Profiles | EPA Superfund and Indiana Department of Environmental Management | https://clu-in.org/greenremediation/profiles/continentalsteel.pdf
Phoenix Goodyear Airport Superfund Site | AZ | Remediate groundwater contaminated by VOCs, such as trichloroethylene, as well as perchlorate and chromium remaining from past use of the site to manufacture defense and aerospace equipment and operate a U.S. Navy facility. Since 1990, seven groundwater treatment systems have been installed to remediate groundwater extracted at different portions of the 905-acre site, much of which now serves as the Phoenix-Goodyear Airport. | BMPs for beneficial reuse of treated groundwater w/in city, and enhancing surface water management in target area. Beneficial reuse of the water is critical to the community due location in Sonoran Desert (receives 7-10 inches of annual rainfall & average summer temperature of 105°F). Groundwater is primary source of drinking water. Significant reductions in the plume size over time enabled increasing portions of treated water for alternative beneficial uses. Record of Decision (ROD) allows for treated water for agricultural, industrial, municipal, and recreational uses, and surface discharge to nearby rivers for diversion and downstream municipal use. | From 1990 - 2010, all treated groundwater re-injected into aquifer to contain contaminant plume. Reductions in plume size allow a portion of treated water to be used for alternative beneficial uses, including agricultural, industrial, municipal, and recreational uses, and surface discharge to nearby rivers for diversion and downstream municipal use. | Save around $250,000 in water supplier purchases & avoid around $75,000 in Arizona groundwater replenishing fees by reuse of estimated 81.5 million gallons of treated groundwater in site's south area to irrigate 105-acre Goodyear Recreation Complex each year. Potential Responsible Party constructed 1.5-mile, $1.3 million underground pipeline to convey up to 720,000 gallons of water per day to the City of Goodyear free of charge. Discharges additional water, as available, to the Buckeye Irrigation System for use by local agricultural producers at no charge. | Beneficial reuse of water critical to community due location in Sonoran Desert, which receives 7-10" of annual rainfall & has average summer temperature of 105°F. Groundwater is the primary source of drinking water. Reduction in plume allows for diversion of water for municipal, recreational, agricultural and industrial use. | Reuse of millions of gallons of treated water that would have otherwise been reinjected back into the contaminant plume area. | Reuse of almost 500,000,000 gallons of water each year. | BMPs utilized. | Green Remediation Focus: Minimizing environmental footprint of Site Cleanup - Goodyear Airport Superfund Site, Phoenix, AZ | Superfund NPL | https://clu-in.org/greenremediation/profiles/phoenix-goodyearairport.pdf
Whitney Young Branch Library | IL | Remediate a 0.34-acre urban site with soil and groundwater contaminated by tetrachloroethylene and associated degradation products due to past use of the site for purposes such as dry cleaning and auto repair. | The implemented greener cleanup approach involved excavation and disposal of upper layers of soil; in situ chemical oxidation (ISCO) to address contaminant hot spots in deeper layers; and installation of a site-wide engineered horizontal barrier consisting of a lined, compacted clay cap supported by a stormwater detention area and drainage system. Institutional controls prohibiting on site installation of potable water supply wells remain in place to prevent exposure to residual contamination in the groundwater, and long-term groundwater monitoring is underway to determine if downgradient wells are negatively impacted. | Clearly defined target treatment zone (TTZ) & associated performance standards that avoid unnecessary resource consumption & land disturbance. Link remediation activities to site development/construction, maximizing material reuse opportunities & minimizing transportation-related footprints. Use local staff, including subcontractors, when possible to minimize transportation-related resource consumption. Minimize dust generation by mixing chemical reagents in situ. Implement engine idle reduction plan. Salvage uncontaminated objects with potential for recycle, resale, donation, or reuse. | Reduced the originally estimated cleanup cost ($4.9 million) by nearly 50% due to minimized soil excavation and disposal. | Not reported | Designed and installed a remedial drainage system, including a stormwater retention area, that can be integrated with other structures during future site redevelopment to divert stormwater from the municipal sewage system. | Energy consumption reduced, primarily in the form of diesel fuel, by approximately 56% due to clear definition of the TTZ and associated reductions in soil excavation and disposal. Minimized on site use of diesel fuel by implementing an idle reduction plan. Reduced total on-site and off-site air emissions by 52-61% through incorporation of in situ remediation technologies when compared to the alternative remedy. Reduced off-site air emissions associated with material shipping by procuring analytical services from the closest commercial laboratory. Reduced originally estimated cleanup cost by $4.9 million. | ASTM Standard Guide for Greener Cleanups (E2893-13) to identify best management practices (BMPs) for reducing the remediation project's environmental footprint. USEPA's Spreadsheets for Environmental Footprint Analysis (SEFA) | CLU-IN Green Remediation Profiles | Brownfield | https://clu-in.org/greenremediation/profiles/whitneyyoung.pdf
Santa Susana Field Laboratory, Area IV | CA | DOE evaluated alternatives to clean up soils contaminated with different contaminants. | Different cleanup objectives were identified, ranging from cleanup to conserve natural resources, cleanup to look-up table values, and cleanup to a state-required administrative order of consent (AOC). Sustainability was included in the evaluation to assess impacts of the different cleanup levels on environmental, social and economic variables. | Footprint analysis showed the AOC cleanup level had significantly greater emissions than two other protective alternatives. | Costs for the AOC cleanup were multiple times greater than the other two protective alternatives. | Environmental impacts from the footprint analysis were monetized to estimate the "social cost" of emissions from the three different cleanup levels. The social costs of emissions were multiple times greater for the AOC alternative, compared to the other two protective alternatives. | Not addressed | The remedy has not been implemented so it is unclear which alternative will eventually be selected. A strong case was made for a protective or practical cleanup level that would avoid unnecessary negative impacts. | Footprint assessment, benefit/cost analysis, cost/risk reduction analysis. | EPA CLU-IN Webinar | State Cleanup | https://clu-in.org/conf/tio/DCHWS8/slides/1Slide_Presentation_for_Melissa_Harclerode,_Ph.D,_and_Mitchell%20Heineman;_CDM_Smith.pdf
Shark River Marina | NJ | Bioremediation, excavation, and material reuse to treat PCB-contaminated soil and structures. | Clean-up reused materials in new buildings, secured multiple funding sources to ensure project completion, and redeveloped the site as a marina and emergency response center with solar panels and resilient stormwater features. | Three in-situ injections of Petrox reduced the contaminant soil levels so that only hot spot removals were required. Some of the concrete that was contaminated with PCBs was crushed and reused as subbase in the foundations of new buildings constructed as part of the site redevelopment. | The state of New Jersey provided grants for site investigation ($375,000) and cleanup ($310,000) through the Hazardous Discharge Site Remediation Fund. Purchase of the property was paid for through grants from New Jersey's Green Acres program & the Monmouth Conservation Foundation with the township of Neptune paying the balance ($1,250,000). FEMA provided $2,300,000 for replacement of former municipal buildings & resiliency features at the facility. | The new marina serves the public as a full service marina, providing boat slips, electricity, bathrooms, and boat ramp. The site was redeveloped so that it could act as a communications center during emergencies. | The new construction included solar panels providing clean and sustainable power, as well as resiliency features such as a drainage system that diverts rain water from the storm sewers instead of permeating the ground. Building elevations were raised above required flood elevations. The site is designated as a Disaster Assistance Center during natural disasters. Also equipped with backup power generation to allow for continuous communications during emergencies. | New Jersey Department of Environmental Protection's Office of Brownfield & Community Revitalization | State Brownfield | New Jersey Department of Environmental Protection's Office of Brownfield & Community Revitalization | State Brownfield | Not Available
DeSale Restoration Area | PA | Treatment of acid mine drainage by passive wetland | Uses waste agricultural material and limestone to neutralize waste; recovers minerals | Spent mushroom compost and quarry limestone neutralize 180 lbs/day of acid mine drainage; stream restoration | Two tons of recovered manganese oxide provides funding for operations and additional remediation | Remediation done by nonprofit environmental group | Not reported | The MnO2 recovery offsets remediation costs. | Not reported | CLU-IN Green Remediation Profiles | Voluntary Cleanup, PADEP | https://clu-in.org/greenremediation/docs/GR_factsheet_miningsites.pdf
Port Sunlight River Park, U.K. | N/A | The landfill was already capped and had leachate and landfill gas control measures. | The site inspired creation of a system for making sustainability conceptual site models that encompass resilience. It is also a case study of biological restoration with intrinsic resilience values. | The sustainability linkages approach was based on the 2011 SuRF-UK sustainability assessment criteria. The site was a former landfill located near Liverpool, UK, with multiple cultural and habitat values. Climate change-related considerations were a significant part of the sustainability assessment, including emissions of carbon to atmosphere versus sequestration. | The Land Trust secured a £3.4 million investment for a transformation project encompassing park creation, site of special protection and ongoing management, and established a partnership with the charity, Autism Together, which manages the park. | The landfill was already capped and had leachate and landfill gas control measures. However, the site surface was unimproved, with various surface debris. The restoration that took place consisted of regrading, landscaping, and revegetation, as well as the improvement of pond areas. The restoration created a public park. Key aspects of interest relate to the management of the site. The waste company provided a 100-year lease to a UK charity, the Land Trust, and paid them a dowry to invest for its long-term management, limiting the site's environmental liability. The Land Trust assigned the site management to a local autism charity, so increasing its social value by providing sheltered employment, as well as opportunities for quietude for autism sufferers. | The site was extensively revegetated to increase biodiversity and ecological value. The site was developed to improve its value to local water birds, as it is close to several protected habitats. | The resulting Port Sunlight Riverside Park is a 28-hectare park that was transformed from a former landfill at Bromborough Dock with £3.4m funding. The funding goals were to: (1) provide a community resource for health, leisure, and educational purposes; (2) sustainably manage and enhance the park's nature conservation value; (3) reconnect local residents to the River Mersey; and (4) make the site safe and improve public access. | Refined qualitative sustainability assessment, and applied to develop a conceptual site model of sustainability | Xiaonuo Li, Paul Bardos, Andrew B. Cundy, Marie K. Harder, Kieron J. Doick, Jenny Norrman, Sarah Williams, Weiping Chen (2019) Using a conceptual site model for assessing the sustainability of brownfield regeneration for a soft reuse: A case study of Port Sunlight River Park (U.K.). Science of the Total Environment 652 810–821, doi:10.1016/ j.scitotenv.2018.10.278, https://doi.org/10.1016/j.scitotenv.2018.10.278 | Various under the England planning regime | https://thelandtrust.org.uk/space/port-sunlight-river-park/
Lawrence Aviation Industries | NY | Cleanup of groundwater and soil contaminated with VOCs and PCBs | Use of renewable energy, maximized energy and water efficiency/conservation, purchased energy-efficient and reused materials | Excavation, groundwater pump and treat at two treatment plants Minimized heat loss in GW extraction wells with well design Used geothermal energy in water treatment system buildings Used LEED platform to acquire environmentally friendly products for treatment plants Reused reconditioned and refabricated equipment for treatment systems, reducing volume disposed in local landfills Recharging underlying aquifer with treated water Lumber, windows, roof, siding, insulation, water heaters, flooring, and ceiling materials chosen with sustainability in mind Used pervious pavement instead of asphalt | Repurposed local equipment for treatment systems, reducing project costs Limited annual electricity costs for interior air heating/cooling by using geothermal variable frequency drives (VFDs) on pumps, see 'Resilience' column | Designed project to minimize negative views and adapt to future reuse of the site. Made an exterior design that fit community's architectural style. | Recharging underlying aquifer with treated water Discharging treated water to surface instead of sewer Not reliant on grid-supplied electricity for heating/cooling buildings VFDs on pumps, lowering electricity usage, maintenance, and potentially extending equipment life | Avoided 6,000-7,000 kWh of grid-supplied electricity annually, which translates to avoiding $1,300-1,700 in annual electricity costs and 4.1-4.8 metric tons of annual GHG emissions 240 tons excavated soil reused at nearby municipal site | Water treatment plant BMPs, U.S. Green Building Council's LEED program platform, Certified Green Dealer lumber | CLU-IN Green Remediation Profiles | Superfund Removal and NPL | https://clu-in.org/greenremediation/profiles/lawrenceaviation
SURF Groundwater Conservation and Reuse - at Aerospace Facility | CA | Groundwater pump and treat system to treat VOCs in groundwater. | Water conservation and reuse principles were integrated into the remedial approach. High concentration and low concentration groundwater were extracted separately and managed through separate conveyance systems, and treated separately prior to reuse. | The reduced net demand for water is 80,400 gallons per day. Water that would have been needed is now available for other uses – both on- and off-site in the community. Greenhouse gas emissions associated with the treatment system were reduced by 110 metric tons per year due to the tailored matching of both high and low energy treatments to the appropriate groundwater streams. | A portion of the capital investment was offset by regulatory incentive programs for water conservation. The predicted payoff for the capital investment is 3 to 5 years due to cost savings in water purchases. In future years, overall operation costs are projected to be lower. | The reuse of water provides the facility with an increased self-reliance on water resources, which, in turn, helps local regulatory agencies to meet their goals for reducing the demand of potable water | Not reported | Reduced net demand for water by 80,400 gallons per day Reduced GHG emissions by 110 tons per year due to optimizing treatment for high and low concentration conditions. | Not reported | SURF Case Study | Not Available | https://static1.squarespace.com/static/5a4eb702cd39c3e7d62cb562/t/5a5021db8165f5deaa3b5d2f/1515200990403/Groundwater+Conservation+and+Reuse_SURF_Dec+2013.pdf
Former Nebraska Ordnance Plant | NE | Remediation of soil and groundwater with chlorinated organics and explosives. | Implemented green remediation practices to reduce the footprint of groundwater treatment and improving beneficial use of groundwater | Use of 10-kW wind turbine and 25-kW photovoltaic array to reduce electricity requirements. Optimized groundwater treatment to avoid materials and energy use. Optimized groundwater monitoring program to reduce unnecessary sampling. Increased beneficial reuse of treated groundwater. | Not reported | Not reported | Not reported | Reduced energy requirements of recirculation system by 27% using turbine offsite 535,700 kW hours of electricity with an anticipated cost savings of $90,000 over 10 years. Reduced energy requirements of UV treatment by 60%. Eliminated need for 120,000 pounds of granular activated carbon each year by switching to wellhead UV treatment. Increased reuse of treated groundwater by 25-33 percent. | Not reported | CLU-IN Green Remediation Profiles | Federal Facilities, Superfund NPL | https://clu-in.org/greenremediation/profiles/formernop
Curtis Bay Coast Guard Yard | MD | On-site treatment of soils contaminated by SVOCs, metals, PCBs and dioxin from shipbuilding activities | On-site treatment, material reuse and recycling, and creation of green space; improved infiltration and stormwater runoff | Recycling of concrete, steel, timber and petroleum-impacted soil removed from site | Not reported | Not reported | Not reported | Avoided use of 82,000 gal of diesel and 700 tons of greenhouse gas emissions through on-site soil treatment | Not reported | CLU-IN Green Remediation Profiles | Superfund Removal and NPL | https://clu-in.org/greenremediation/profiles/curtisbaycgyard.pdf
Fort Carson | CO | Install cover on hazardous waste landfill | Install a 4-ft thick monolithic evapotranspiration cover in semiarid climate | Use treated water from onsite wastewater plant for onsite irrigation Reclaimed sludge otherwise destined for disposal. Evapotranspiration cover more conducive for plant growth than traditional earthen cover Prevent erosion with straw | Evapotranspiration cover cheaper than conventional cover (saved $1.5 million) Reclaimed land for immediate re-use as solar field (enabled long-term power purchase agreement) Incurs average of $75,000 annual O&M costs | Not reported | Revegetate with native grasses resistant to drought and disease | $1.5 million construction costs avoided by using non-traditional cover 1.3 million tons GHG annually from solar field | Not reported | CLU-IN Green Remediation Profiles | Federal Facility | https://clu-in.org/greenremediation/profiles/fortcarson
Harrison Avenue Landfill/Cramer Hill Waterfront Park | NJ | Former 86-acre unregulated municipal landfill from 1952 to 1971. The shoreline was protected by regrading and stabilizing over 3,000 feet of shoreline on the Delaware River where municipal solid waste and soil contamination, including pesticides and PCBs, are exposed on the surface of the unstable, steep slopes in this area of the landfill. The landfill closure includes excavating and redistributing approximately 375,000 cubic yards of solid waste and soil onto the interior of the landfill, installing a passive gas venting system, and constructing a 2-foot thick semi-permeable cap of clean fill material and vegetation | The 62-acre restoration project and creation of the Cramer Hill Waterfront Park has four main components: (1) shoreline protection; (2) landfill closure; (3) natural resource restoration; and (4) park construction. | Natural resource restoration consists of enhancing and expanding the existing freshwater wetlands by constructing approximately 7 acres of tidal freshwater wetlands on both the Cooper and Delaware Rivers, creating 450 feet of living shoreline in areas along the back channel of the Delaware River, preserving areas of existing trees as bald eagle forage habitat, replanting trees within the remainder of the bald eagle forage habitat, including an area where large, specimen trees will be planted. Over 375,000 plantings are included as part of the site restoration. The tidal freshwater wetland on the Cooper River will connect to a fishing pond that will also be a prominent feature of the waterfront park. | Not reported | Salvation Army Ray and Joan Kroc Corps Community Center on 24 acres of the landfill--in partnership with the City of Camden, the Camden Redevelopment Agency, and the New Jersey Department of Environmental Protection--serves over 8,000 residents of the Cramer Hill neighborhood and the surrounding communities with educational, recreational, social service, fitness, art programs, worship, and early childhood care center amenities. Also on site: an amphitheater, an entry plaza, exercise stations, a fishing plaza, hiking/biking paths and trails, historic/educational signage, a kayak launch, a picnic area, a playground, a sensory garden, shoreline observation areas, and a summit vista | Not reported | Not reported | Not reported Though not available at time of work, SBMPs in Section 7.5, Flooding, and 7.6, Bank and Shoreline Erosion, could be potentially applicable to this kind of project. | SURF Case Study; See Section 5.10.3 for additional case study information | Brownfield | https://static1.squarespace.com/static/5a4eb702cd39c3e7d62cb562/t/5a5019059140b76bbf70a2fe/1515198725860/SURF+Case+Study+006+Harrison+Landfill.pdf
Former Fedula Landfill | NY | Cleanup of soil contaminated with VOCs | Implemented green remediation design to reduce emissions and capital costs | Installed single windmill, reciprocating air cylinder, and nine gas vents for SVE vacuum process rather than electric-powered blowers Wind intermittency provided pulsed effect (normally effective in SVE operations) | Minimized capital and OM&M costs (see Offset/Avoidance column) | Windmill generated less noise than traditional system would have; less chance of disturbing residences ~50 feet away. | Not connected to the grid, so continues during power outage | Reduced annual OM&M costs from ~$75,000/yr to ~$500/yr Reduced construction costs from ~$500,000 to ~$40,000 Reduced soil gas VOC concentrations >90% in 5 years 1500 lb total VOC mass removed thus far Air emissions decrease not calculated | Not reported Though not available at time of work, SBMPs in 7.2, Wind, could be applicable to this kind of project to ensure the green use wind to drive remediation would not be overcome by high wind events. | CLU-IN Green Remediation Profiles | RCRA Corrective Action | https://clu-in.org/greenremediation/profiles/formerferdulalandfill
Senator Joseph Finnegan Park | MA | Formerly a lumberyard, commercial flounder fishing pier, and an industrial area that led to hazardous waste contamination by heavy metals and PCBs. Remediation included soil excavation with off-site disposal, constructing a living shoreline, and expanding living salt marshes. | A site-specific risk assessment identified the areas of contaminated soils that required excavation and off-site disposal. A dilapidated sheet pile seawall was demolished and replaced with a living shoreline. Native saltmarshes were preserved and expanded, including transplanting a salt marsh that had grown on top of asphalt to a new location on a formerly rubble-strewn part of the bank. | Lawns were planted with native grass and wildflower species chosen to be wildlife-friendly, low maintenance, and drought-resistant. | Not reported | Not reported | Structures were deliberately excluded from the park. The design incorporated green spaces capable of absorbing floodwaters and rising water levels. Drought-resistant plants were selected. | Not reported | Not reported Though not available at time of work, SBMPs in 7.5, Flooding, and 7.6, Bank and Shoreline Erosion, could be potentially applicable to this kind of project. | See Section 5.10.2 of this guidance document for further information regarding this case study
Telles Ranch Site | AZ | Cleanup of soil and groundwater contaminated with petroleum products | Implemented green remediation practices for ongoing cleanup activities | Reuse existing structures Use passive/no purge system for GW sampling Increase automation to optimize remediation systems and minimize site visits Recycled >100,000 gallons of extracted free product, with another 100,000+ anticipated from future extraction | Reduced number of monitoring wells to sample and sampling frequency when appropriate Used telemetry to monitor system operation to reduce site visit frequency | Not reported | Not reported | Minimized investigation-derived waste via use of passive/no purge sampling Minimized site visits with automation Reused/recycled waste materials Reduced number of wells to monitor and monitoring well frequency | ASTM Standard Guide for Greener Cleanups BMPs | CLU-IN Green Remediation Profiles | RCRA Corrective Action, Leaking Underground Storage Tanks | https://clu-in.org/greenremediation/profiles/formertellesranch
2nd Street Park, Perthambly, NJ | NJ | In 2016, the NJDEP approved a Recreation/ Conservation Grant for excavation & disposal of PCB-contaminated soil. Grant matched 75% of costs & required preservation of site for recreation/conservation purposes. In 2017, the same grant was awarded for the consolidation and capping of soils with minor levels of PCB contamination. Overall reduction in impermeable surfaces by about 15,000 square feet. | $2.5 million for site cleanup through the Hazardous Discharge Site Remediation Fund (HDSRF) and $4.6 million for green infrastructure, reestablishment of a natural shoreline, and the creation of new recreational space for the community using Natural Resource Damages (NRD) funds. | Remediation of a site contaminated with PCBs and metals that is adjacent to a public school. Redevelopment of the site into a public park with infrastructure designed to mitigate flooding issues: Stormwater from the site will be diverted from a combined sewer system. A forested area will be incorporated into a stormwater management bio-swale in a “day-lighted” design along the western property boundary. The beach will be regraded to create a natural shoreline, as well as creation of an improved dune and back dune environment stabilized by native vegetation, which will increase shore protection at the site. | $2.5 million for site cleanup through the HDSRF and $4.6 million for green infrastructure | New recreational space created for the community using NRD funds | Incorporating infrastructure to mitigate flooding concerns: a forested area into a stormwater management bioswale in a “day-lighted” design. Regrading the beach to create a natural shoreline and create an improved dune and back dune environment, stabilized by native vegetation, which will increase shore protection. Stormwater, which currently flows to a combined sewer system, will be diverted. | Not reported | Not reported | New Jersey Department of Environmental Protection's Office of Brownfield & Community Revitalization | State Brownfield | Not Available
Havertown PCP Site | PA | Cleanup of groundwater contaminated with metals, chlorinated VOCs, benzene, and dioxins/furans | Performed remedial system evaluation then reduced energy consumption in GW treatment system | Took two of three ultraviolet/oxidation (UV/OX) offline while continuing to meet GW cleanup criteria | Reduced annual operating costs from lower electricity consumption | Not reported | Not reported | $32,000 annually Potentially $515,000-$960,000 life cycle costs avoided based on 30 years of treatment | Not reported | CLU-IN Green Remediation Profiles | Superfund NPL | https://clu-in.org/greenremediation/profiles/havertownpcp
Altus Air Force Base | OK | Cleanup of groundwater contaminated with chlorinated aliphatic hydrocarbons | Used renewable energy bioreactor and biowalls to treat contaminated groundwater; used material substitution, biobased products, locally sourced material; reuse of material; optimized equipment use | Use of woody waste and cotton industry waste provided 60% of organic substrate for biological treatment; reuse of excavated soil; minimized land use using one-pass trenching; use of solar-powered recirculation wells; maintained water in aquifer; high removal efficiencies of chlorinated ethenes in bioreactors and biowalls installed. | Not reported | Not reported | Not reported | 5104 Million BTUs, 17 lbs HAPs, 4035 lbs PM, 4345 lbs NOx, 387 tons GHGs, 1217 lbs SOx | Footprint assessment to estimate benefits | CLU-IN Green Remediation Profiles | Federal Facilities, RCRA Corrective Action | http://clu-in.org/greenremediation/profiles/altusafb
Former St Croix Aluminum Plant | US Virgin Islands | Cleanup of groundwater contaminated with hydrocarbons | Used renewable energy and green remediation design to reduce energy usage and reclaim recovered petroleum product | Ran solar "sipper" units and fluid extraction pumps with on-site solar power, avoiding air emissions Transferred recovered product to adjacent petroleum facility for reclamation, avoiding air emissions from transport or incineration PV panels were modular, allowing future reuse Prior to 2011 ran system on wind power assembly | Remediation process operated on-demand, not continuously Installed renewable energy components incrementally over years to keep power demands and budget balanced Avoided resources that would've connected system to grid | Not reported | Not connected to the grid, so continues during power outage | $100,000 in capital costs avoided Recovered product sent to reclamation facility | Not reported | CLU-IN Green Remediation Profiles | RCRA Corrective Action | https://clu-in.org/greenremediation/profiles/formerscalumina
Berry Lane Park, Jersey City, NJ | NJ | 700,000 tons of soil contaminated with hexavalent chromium, base neutral compounds, polyaromatic hydrocarbons, pesticides, polychlorinated biphenyls, volatile organic compounds, and extractable petroleum hydrocarbons were removed from the site. | Funding for remediation was supplied by the USEPA and state grants along with Hudson County and a Community Development Block grant from USHUD. More than 47 funding sources were used to pay for the remediation and redevelopment of the sites. | Rain gardens and 600 trees planted in the park | The opening of the park saw an almost immediate increase in property values in the vicinity. | The park serves an essential need in an area that was previously industrial. The surrounding community uses the park on a daily basis. Park amenities include two basketball courts, two tennis courts, a baseball field, a soccer field, and a playground with a splash park. | Rain gardens and 600 trees planted in the park along with the increase in permeable areas have decreased flooding in the area during storm events. | Not reported | Not reported | New Jersey Department of Environmental Protection's Office of Brownfield & Community Revitalization | State Brownfield | Not Available
Frontier Fertilizer Superfund Site | CA | Cleanup of pesticides, carbon tetrachloride, and other contaminants of concern in groundwater and soil on an 18-acre former industrial site | Implement energy conservation measures to reduce treatment system energy demand, generate power from on-site renewable sources of offset grid-supplied electricity, reduce duration of pump and treat operations by treating the source of contamination in soil and identification of beneficial reuse options for treated groundwater. | Reduced energy demand by replacing active pumping with gravity discharge Use of variable frequency drive (VFD) equipment to reduce energy requirements Offset use of grid-supplied energy with photovoltaic system Use of renewable energy credits (RECs) to offset CO2 emissions associated with 7 million kWh use for electrical resistance heating (ERH) | Not reported | Not reported | Not reported | $7,000 annual energy savings with switch from pumping to gravity discharge (ROI on investment less than 3 years); Use of VFDs saved $45,000 in costs over near term; Offset pump and treat system 101,125 kWh grid demand, saved $12,000 in operating costs each year through net metering with local utility, and avoided 73 tons of annual GHG emissions with use of photovoltaics; Life-cycle economic benefit of installation of $350,000 PV system; Optimized energy use for ERH treatment with phased delivery approach; Used over 10,000 MWh RECs to offset energy required for ERH treatment of soil | Not reported | CLU-IN Green Remediation Profiles | Superfund NPL | https://clu-in.org/greenremediation/profiles/frontierfertilizer
Busy Bee's Laundry | MO | Capture and treatment of off-site VOC plume | Extraction system powered by solar array | 560-watt passive tracking photovoltaic system powered groundwater extraction system; application of extracted groundwater to biotreatment trench | Reused site infrastructure for system housing, avoided installation of additional wells. Leveraged matching funds from Missouri University of Science and Technology. | Educational opportunities and community engagement through media campaign | Not reported | Not reported | Engineering judgment | CLU-IN Green Remediation Profiles | Missouri Voluntary Cleanup Program | https://clu-in.org/greenremediation/profiles/busybeeslaundry.pdf
SURF Groundwater Conservation and Reuse - Unidynamics Superfund Site | AZ | Operation of five groundwater pump and treat systems with reinjection, with a total flow rate of 2800 gpm. | Site is located in the Sonoran Desert; objective was to optimize beneficial reuse of groundwater. Agreements negotiated with local entities to allow for treated groundwater to be used as an irrigation source and allow reinjection back into the aquifer. 1600 gpm reinjected into aquifer with balance of water reused for dust control, irrigation of local agriculture, golf course and local city park, and precooling of HVAC cooling water by local school. | 100% of extracted water is beneficially used. | The treated precooling water provided by the site has allowed the school to reduce heating and cooling costs by 40%. | Reinjecting over 1 billion gallons of water into the aquifer minimizes the impact of groundwater treatment on groundwater resources. | Not addressed. | 40% cost savings from using treated groundwater to reduce heating and cooling costs; 100% of water used for beneficial reuse. | Not addressed. | SURF Guidance | NPL | https://static1.squarespace.com/static/5a4eb702cd39c3e7d62cb562/t/5a5021db8165f5deaa3b5d2f/1515200990403/Groundwater+Conservation+and+Reuse_SURF_Dec+2013.pdf
SURF Groundwater Conservation and Reuse - SF Bay Area Survey | CA | This was a 2012 study of groundwater reuse in the region administered by the San Francisco Bay Regional Water Quality Control Board. | Study evaluated amount of treated groundwater being reused at sites with permitted discharges under the Board's general permit for sites containing volatile organic contaminants. | At the time of the study, six of the 49 operating sites were reusing treated groundwater. | Not addressed. | At the time of the study, the State of California had a goal to reduce per capita water consumption by 20% in the year 2020. Treated water represents a water supply that can be used to extend the groundwater resources available in the state. Barriers to reuse include lack of infrastructure, incentives, and identified reuse applications, yet a preliminary comparison of water quality indicates treated groundwater may be of higher quality than discharges from tertiary treatment plants. | Not addressed. | Treated groundwater represents a future water supply source if barriers to reuse can be addressed. | Not reported Though not available at time of work, SBMPs in 7.4, Fluctuating Groundwater Elevation Levels, could be potentially applicable to this kind of project. | SURF Guidance | Various | https://static1.squarespace.com/static/5a4eb702cd39c3e7d62cb562/t/5a5021db8165f5deaa3b5d2f/1515200990403/Groundwater+Conservation+and+Reuse_SURF_Dec+2013.pdf
1. Other case studies are available from EPA's Clu-In Site (https://clu-in.org/greenremediation/profiles) and SURF's Case Study Site (https://www.sustainableremediation.org/case-studies)